## Update
Section | Elastic Axis Coord | [5 empty] | Stiffness Start |  |  | Stiffness End |  |  | Mass |  |  | Chordwise Cg location From EA |  | Aerodynamic Inputs
| start_X (m) | start_Y (m) | start_Z (m) | end_X (m) | End_Y (m) | End_Z (m) | GJ_start | EIy_start | EIz_Start | GJ_end | EIy_end | EIz_end | Mass_Start (kg/m) | Mass_End (kg/m) | Mass Section (kg) | Cg_Start_Y (m) | Cg_End_Y (m) | Chord_Start (m) | Chord_End (m) | Twist_Start (radians) | Twist_End (radians) | Airfoil_Start | Airfoil_End | Aero_Elastic_Axis_Location_Start (%) | Aero_Elastic_Axis_Location_End (%) | Chordwise_Panels
WING | 6.51 | 0 | 5.15 | 6.51 | 2.5 | 5.15 | 23100000 | 37400000 | 104800000 | 16500000 | 35750000 | 102740000 | 16.77 | 16.67 | 41.8 | 0 | 0 | 3.945 | 3.945 | -0.0716 | -0.0716 | 0 | 0 | 0.383 | 0.383 | 25
| 6.51 | 2.5 | 5.15 | 6.51 | 5 | 5.15 | 16500000 | 35750000 | 102740000 | 16500000 | 34100000 | 100650000 | 16.67 | 16.57 | 41.55 | 0 | 0 | 3.945 | 3.945 | -0.0716 | -0.0716 | 0 | 0 | 0.383 | 0.383 | 25
| 6.51 | 5 | 5.15 | 6.51 | 12.463 | 5.15 | 13200000 | 34100000 | 100650000 | 13200000 | 25900000 | 76000000 | 16.57 | 16.28 | 122.5798 | 0 | 0 | 3.945 | 3.945 | -0.0716 | -0.0716 | 0 | 0 | 0.383 | 0.383 | 25
| 6.51 | 12.463 | 5.15 | 6.51 | 24.824 | 5.6249 | 8690000 | 25900000 | 76000000 | 8690000 | 12320000 | 35300000 | 16.28 | 9.39 | 158.6534 | 0 | 0 | 3.945 | 3.945 | -0.0716 | -0.0716 | 0 | 0 | 0.383 | 0.383 | 25
| 6.51 | 24.824 | 5.6249 | 6.51 | 36.174 | 6.061 | 7700000 | 12320000 | 35300000 | 770000 | 110000 | 220000 | 9.39 | 4.85 | 80.812 | 0 | 0 | 3.945 | 2.7 | -0.0716 | -0.0541 | 0 | 1 | 0.383 | 0.3159 | 25
FUSE CONNECTION | 6.51 | 0 | 5.15 | 6.51 | 0 | 4.3 | 100000000 | 100000000 | 100000000 | 100000000 | 100000000 | 100000000 | 1 | 1 | 0.85 | 0 | 0 | 0 | 0 | 0 | 0 | 0 | 0 | 0 | 0 | 0
FRONT FUSELAGE | 6.51 | 0 | 4.3 | 6.01 | 0 | 4.3 | 15170000 | 217100000 | 232700000 | 15600000 | 223300000 | 239300000 | 82.03 | 75.65 | 39.42 | 0 | 0 | 0 | 0 | 0 | 0 | 0 | 0 | 0 | 0 | 0
| 6.01 | 0 | 4.3 | 4.25 | 0 | 4.3 | 15168780 | 217100000 | 232700000 | 13200000 | 188700000 | 202100000 | 75.65 | 46.15 | 107.184 | 0 | 0 | 0 | 0 | 0 | 0 | 0 | 0 | 0 | 0 | 0
| 4.25 | 0 | 4.3 | 2 | 0 | 4.3 | 13200000 | 188700000 | 202100000 | 10760000 | 154000000 | 165000000 | 46.15 | 41.54 | 98.6513 | 0 | 0 | 0 | 0 | 0 | 0 | 0 | 0 | 0 | 0 | 0
MIDDLE FUSELAGE | 6.51 | 0 | 4.3 | 7 | 0 | 4.3 | 15600000 | 223300000 | 239300000 | 16140000 | 231000000 | 247500000 | 82.03 | 90 | 42.1474 | 0 | 0 | 0 | 0 | 0 | 0 | 0 | 0 | 0 | 0 | 0
| 7 | 0 | 4.3 | 8.813 | 0 | 4.3 | 5380000 | 77000000 | 82500000 | 5380000 | 70100000 | 74300000 | 5.12 | 4.84 | 9.0287 | 0 | 0 | 0 | 0 | 0 | 0 | 0 | 0 | 0 | 0 | 0
| 8.813 | 0 | 4.3 | 19.6 | 0 | 4.3 | 5380000 | 70100000 | 74300000 | 5380000 | 28900000 | 25700000 | 6.56 | 5.39 | 64.4523 | 0 | 0 | 0 | 0 | 0 | 0 | 0 | 0 | 0 | 0 | 0
| 19.6 | 0 | 4.3 | 20.937 | 0 | 4.3 | 5380000 | 28900000 | 25700000 | 5380000 | 23800000 | 19700000 | 4.01 | 3.95 | 5.3213 | 0 | 0 | 0 | 0 | 0 | 0 | 0 | 0 | 0 | 0 | 0
HSTAB CONNECTION | 20.937 | 0 | 4.3 | 20.937 | 0 | 5.06 | 100000000 | 100000000 | 100000000 | 100000000 | 100000000 | 100000000 | 1 | 1 | 0.76 | 0 | 0 | 0 | 0 | 0 | 0 | 0 | 0 | 0 | 0 | 0
HSTAB | 20.937 | 0 | 5.06 | 20.937 | 0.3 | 5.06 | 77500 | 712500 | 933000 | 77500 | 696000 | 922500 | 4.033 | 4.033 | 1.2099 | 0 | 0 | 1.9 | 1.9 | -0.035 | -0.035 | 2 | 2 | 0.346 | 0.346 | 7
| 20.937 | 0.3 | 5.06 | 20.937 | 2 | 5.06 | 77500 | 696000 | 922500 | 77500 | 351000 | 450000 | 4.033 | 4.033 | 6.8561 | 0 | 0 | 1.9 | 1.9 | -0.035 | -0.035 | 2 | 2 | 0.346 | 0.346 | 7
| 20.937 | 2 | 5.06 | 20.937 | 3.2 | 5.06 | 77500 | 351000 | 450000 | 77500 | 165000 | 208500 | 4.033 | 4.033 | 4.8396 | 0 | 0 | 1.9 | 1.9 | -0.035 | -0.035 | 2 | 2 | 0.346 | 0.346 | 7
| 20.937 | 3.2 | 5.06 | 20.937 | 4.5 | 5.06 | 77500 | 165000 | 208500 | 77500 | 112500 | 139500 | 4.033 | 4.033 | 5.2429 | 0 | 0 | 1.9 | 1.9 | -0.035 | -0.035 | 2 | 2 | 0.346 | 0.346 | 7
| 20.937 | 4.5 | 5.06 | 20.937 | 7.19 | 5.06 | 77500 | 112500 | 139500 | 77500 | 112500 | 139500 | 4.033 | 4.033 | 10.8488 | 0 | 0 | 1.9 | 1.9 | -0.035 | -0.035 | 2 | 2 | 0.346 | 0.346 | 7
END FUSELAGE | 20.937 | 0 | 4.3 | 22.86 | 0 | 4.3 | 5380000 | 23800000 | 19700000 | 5380000 | 16500000 | 11000000 | 3.95 | 3.87 | 7.5189 | 0 | 0 | 0 | 0 | 0 | 0 | 0 | 0 | 0 | 0 | 0
| 22.86 | 0 | 4.3 | 23.14 | 0 | 4.3 | 5380000 | 16500000 | 11000000 | 5380000 | 16500000 | 11000000 | 3.87 | 3.87 | 1.0836 | 0 | 0 | 0 | 0 | 0 | 0 | 0 | 0 | 0 | 0 | 0
VTAIL | 23.14 | 0 | 4.3 | 23.14 | 0 | 1.542 | 84693 | 865200 | 865200 | 84693 | 107800 | 107800 | 6.666 | 6.666 | 18.3848 | 0 | 0 | 1.9 | 1.9 | 0 | 0 | 2 | 2 | 0.346 | 0.346 | 7
| 23.14 | 0 | 4.3 | 23.14 | 0 | 7.542 | 84693 | 865200 | 865200 | 84693 | 107800 | 107800 | 6.666 | 6.666 | 21.6112 | 0 | 0 | 1.9 | 1.9 | 0 | 0 | 2 | 2 | 0.346 | 0.346 | 7
Aero Surface Scale: |  |  |  | Mass Breakdown:
Wing Scale | 1 |  |  | Section | Mass (kg) | Semi-Span (kg)
Current Wing Semi-Span | 36.174 |  |  | Wings | 890.7904 | 445.3952
Htail Scale | 1 |  |  | Fuselage | 374.8075
Current Htail Semi-Span | 7.19 |  |  | HSTAB | 57.9945 | 28.9973
|  |  |  | VSTAB | 39.996
|  |  |  | Connections | 1.61
|  |  |  | Lumped | 1123
|  |  |  | Total | 2488.1984
Original Values
Section | Elastic Axis Coord | [5 empty] | Stiffness Start |  |  | Stiffness End |  |  | Mass |  |  | Chordwise Cg location From EA |  | Aerodynamic Inputs
| start_X (m) | start_Y (m) | start_Z (m) | end_X (m) | End_Y (m) | End_Z (m) | GJ_start | EIy_start | EIz_Start | GJ_end | EIy_end | EIz_end | Mass_Start (kg/m) | Mass_End (kg/m) | Mass Section (kg) | Cg_Start_Y (m) | Cg_Start_Y (m) | Chord_Start (m) | Chord_End (m) | Twist_Start (radians) | Twist_End (radians) | Airfoil_Start | Airfoil_End | Aero_Elastic_Axis_Location_Start (%) | Aero_Elastic_Axis_Location_Start (%) | Chordwise_Panels
WING | 6.51 | 0 | 5.15 | 6.51 | 2.5 | 5.15 | 23100000 | 37400000 | 104800000 | 16500000 | 35750000 | 102740000 | 16.77 | 16.67 | 41.8 | -1.2 | -1.2 | 3.945 | 3.945 | -0.0716 | -0.0716 | 0 | 0 | 0.383 | 0.383 | 20
| 6.51 | 2.5 | 5.15 | 6.51 | 5 | 5.15 | 16500000 | 35750000 | 102740000 | 16500000 | 34100000 | 100650000 | 16.67 | 16.57 | 41.55 | -1.2 | -1.2 | 3.945 | 3.945 | -0.0716 | -0.0716 | 0 | 0 | 0.383 | 0.383 | 20
| 6.51 | 5 | 5.15 | 6.51 | 12.463 | 5.15 | 13200000 | 34100000 | 100650000 | 13200000 | 25900000 | 76000000 | 16.57 | 16.28 | 122.5798 | -1.2 | -1.2 | 3.945 | 3.945 | -0.0716 | -0.0716 | 0 | 0 | 0.383 | 0.383 | 20
| 6.51 | 12.463 | 5.15 | 6.51 | 24.824 | 5.6249 | 8690000 | 25900000 | 76000000 | 8690000 | 12320000 | 35300000 | 16.28 | 9.39 | 158.6534 | -1.61 | -1.61 | 3.945 | 3.945 | -0.0716 | -0.0716 | 0 | 0 | 0.383 | 0.383 | 20
| 6.51 | 24.824 | 5.6249 | 6.51 | 36.174 | 6.061 | 7700000 | 12320000 | 35300000 | 770000 | 110000 | 220000 | 9.39 | 4.85 | 80.812 | -1.61 | -0.77 | 3.945 | 2.7 | -0.0716 | -0.0541 | 0 | 1 | 0.383 | 0.3159 | 20
FUSE CONNECTION | 6.51 | 0 | 5.15 | 6.51 | 0 | 4.3 | 100000000 | 100000000 | 100000000 | 100000000 | 100000000 | 100000000 | 1 | 1 | 0.85 | 0 | 0 | 0 | 0 | 0 | 0 | 0 | 0 | 0 | 0 | 0
FRONT FUSELAGE | 6.51 | 0 | 4.3 | 6.01 | 0 | 4.3 | 15170000 | 217100000 | 232700000 | 15600000 | 223300000 | 239300000 | 82.03 | 75.65 | 39.42 | 0 | 0 | 0 | 0 | 0 | 0 | 0 | 0 | 0 | 0 | 0
| 6.01 | 0 | 4.3 | 4.25 | 0 | 4.3 | 15168780 | 217100000 | 232700000 | 13200000 | 188700000 | 202100000 | 75.65 | 46.15 | 107.184 | 0 | 0 | 0 | 0 | 0 | 0 | 0 | 0 | 0 | 0 | 0
| 4.25 | 0 | 4.3 | 2 | 0 | 4.3 | 13200000 | 188700000 | 202100000 | 10760000 | 154000000 | 165000000 | 46.15 | 41.54 | 98.6513 | 0 | 0 | 0 | 0 | 0 | 0 | 0 | 0 | 0 | 0 | 0
MIDDLE FUSELAGE | 6.51 | 0 | 4.3 | 7 | 0 | 4.3 | 15600000 | 223300000 | 239300000 | 16140000 | 231000000 | 247500000 | 82.03 | 90 | 42.1474 | 0 | 0 | 0 | 0 | 0 | 0 | 0 | 0 | 0 | 0 | 0
| 7 | 0 | 4.3 | 8.813 | 0 | 4.3 | 5380000 | 77000000 | 82500000 | 5380000 | 70100000 | 74300000 | 5.12 | 4.84 | 9.0287 | 0 | 0 | 0 | 0 | 0 | 0 | 0 | 0 | 0 | 0 | 0
| 8.813 | 0 | 4.3 | 19.6 | 0 | 4.3 | 5380000 | 70100000 | 74300000 | 5380000 | 28900000 | 25700000 | 6.56 | 5.39 | 64.4523 | 0 | 0 | 0 | 0 | 0 | 0 | 0 | 0 | 0 | 0 | 0
| 19.6 | 0 | 4.3 | 20.937 | 0 | 4.3 | 5380000 | 28900000 | 25700000 | 5380000 | 23800000 | 19700000 | 4.01 | 3.95 | 5.3213 | 0 | 0 | 0 | 0 | 0 | 0 | 0 | 0 | 0 | 0 | 0
HSTAB CONNECTION | 20.937 | 0 | 4.3 | 20.937 | 0 | 5.06 | 100000000 | 100000000 | 100000000 | 100000000 | 100000000 | 100000000 | 1 | 1 | 0.76 | 0 | 0 | 0 | 0 | 0 | 0 | 0 | 0 | 0 | 0 | 0
HSTAB | 20.937 | 0 | 5.06 | 20.937 | 0.3 | 5.06 | 77500 | 712500 | 933000 | 77500 | 696000 | 922500 | 3.616 | 3.616 | 1.0848 | 0.1895 | 0.1895 | 1.9 | 1.9 | -0.035 | -0.035 | 2 | 2 | 0.346 | 0.346 | 7
| 20.937 | 0.3 | 5.06 | 20.937 | 2 | 5.06 | 77500 | 696000 | 922500 | 77500 | 351000 | 450000 | 3.616 | 3.616 | 6.1472 | 0.1895 | 0.1895 | 1.9 | 1.9 | -0.035 | -0.035 | 2 | 2 | 0.346 | 0.346 | 7
| 20.937 | 2 | 5.06 | 20.937 | 3.2 | 5.06 | 77500 | 351000 | 450000 | 77500 | 165000 | 208500 | 3.616 | 3.616 | 4.3392 | 0.1895 | 0.1895 | 1.9 | 1.9 | -0.035 | -0.035 | 2 | 2 | 0.346 | 0.346 | 7
| 20.937 | 3.2 | 5.06 | 20.937 | 4.5 | 5.06 | 77500 | 165000 | 208500 | 77500 | 112500 | 139500 | 3.616 | 3.616 | 4.7008 | 0.1895 | 0.1895 | 1.9 | 1.9 | -0.035 | -0.035 | 2 | 2 | 0.346 | 0.346 | 7
| 20.937 | 4.5 | 5.06 | 20.937 | 7.19 | 5.06 | 77500 | 112500 | 139500 | 77500 | 112500 | 139500 | 3.616 | 3.616 | 9.727 | 0.1895 | 0.1895 | 1.9 | 1.9 | -0.035 | -0.035 | 2 | 2 | 0.346 | 0.346 | 7
END FUSELAGE | 20.937 | 0 | 4.3 | 22.86 | 0 | 4.3 | 5380000 | 23800000 | 19700000 | 5380000 | 16500000 | 11000000 | 3.95 | 3.87 | 7.5189 | 0 | 0 | 0 | 0 | 0 | 0 | 0 | 0 | 0 | 0 | 0
| 22.86 | 0 | 4.3 | 23.14 | 0 | 4.3 | 5380000 | 16500000 | 11000000 | 5380000 | 16500000 | 11000000 | 3.87 | 3.87 | 1.0836 | 0 | 0 | 0 | 0 | 0 | 0 | 0 | 0 | 0 | 0 | 0
VTAIL | 23.14 | 0 | 4.3 | 23.14 | 0 | 1.542 | 84693 | 865200 | 865200 | 84693 | 107800 | 107800 | 6.666 | 6.666 | 18.3848 | 0 | 0 | 1.9 | 1.9 | 0 | 0 | 2 | 2 | 0.346 | 0.346 | 7
| 23.14 | 0 | 4.3 | 23.14 | 0 | 7.542 | 84693 | 865200 | 865200 | 84693 | 107800 | 107800 | 6.666 | 6.666 | 21.6112 | 0 | 0 | 1.9 | 1.9 | 0 | 0 | 2 | 2 | 0.346 | 0.346 | 7
Note on P2: Zack: Is an output. No need to change ever.
Note on Q2: Zack: location of the cg of the section. Forward of the EA is positive (+) while behind the EA is negative (-)
Note on R2: Zack: location of the cg of the section. Forward of the EA is positive (+) while behind the EA is negative (-)
Note on U2: Zack: The twist of the airfoil section. Negative (-) is LE up. Positive (+) is LE down
Note on V2: Zack: The twist of the airfoil section. Negative (-) is LE up. Positive (+) is LE down
Note on W2: Zack: Indicates the airfoil used for the aero surface. Identification number is found in the "Airfoils" tab
Note on X2: Zack: Indicates the airfoil used for the aero surface. Identification number is found in the "Airfoils" tab
Note on Y2: Zack: Describes the leading edge location of the aero surface with respect to the elastic axis. For example, .40 indicates that the LE is 40% of the chord length in front of the elastic axis
Note on Z2: Zack: Describes the leading edge location of the aero surface with respect to the elastic axis. For example, .40 indicates that the LE is 40% of the chord length in front of the elastic axis
Note on P39: Zack: Is an output. No need to change ever.
Note on U39: Zack: The twist of the airfoil section. Negative (-) is up
Note on V39: Zack: The twist of the airfoil section. Negative (-) is up
Note on W39: Zack: Indicates the airfoil used for the aero surface. Identification number is found in the "Airfoils" tab
Note on X39: Zack: Indicates the airfoil used for the aero surface. Identification number is found in the "Airfoils" tab
Note on Y39: Zack: Describes the leading edge location of the aero surface with respect to the elastic axis. For example, .40 indicates that the LE is 40% of the chord length in front of the elastic axis
Note on Z39: Zack: Describes the leading edge location of the aero surface with respect to the elastic axis. For example, .40 indicates that the LE is 40% of the chord length in front of the elastic axis

## Airfoils
Identification: 0 |  | Identification: 1 |  | Identification: 2
ah95160c |  | MH212 |  | NACA 63015F
0 | 0.000395 | 0 | 1.3e-05 | 0 | 0
0.0001 | 0.000431 | 3e-06 | 1.6e-05 | 3.5e-05 | 0
0.000352 | 0.000582 | 1e-05 | 2e-05 | 0.000333 | 0
0.000775 | 0.000798 | 2.3e-05 | 2.3e-05 | 0.000967 | -1e-06
0.001378 | 0.001084 | 4.1e-05 | 2.6e-05 | 0.001962 | -1e-06
0.002169 | 0.001408 | 0.000211 | 0.000122 | 0.003329 | -1e-06
0.003155 | 0.00183 | 0.000542 | 0.000308 | 0.005064 | -1e-06
0.004333 | 0.002316 | 0.001053 | 0.000579 | 0.007169 | -1e-06
0.005696 | 0.002863 | 0.001743 | 0.00087 | 0.009649 | -2e-06
0.007235 | 0.003466 | 0.002574 | 0.001223 | 0.012543 | -2e-06
0.008946 | 0.004115 | 0.003515 | 0.001587 | 0.015917 | -2e-06
0.010817 | 0.004795 | 0.004575 | 0.001959 | 0.019869 | -2e-06
0.012853 | 0.005502 | 0.005736 | 0.002331 | 0.024523 | -3e-06
0.01506 | 0.006239 | 0.007006 | 0.002704 | 0.030029 | -3e-06
0.017451 | 0.007011 | 0.008397 | 0.00308 | 0.036594 | -3e-06
0.02004 | 0.007817 | 0.009927 | 0.003461 | 0.044442 | -3e-06
0.022848 | 0.008667 | 0.011588 | 0.003847 | 0.053755 | -4e-06
0.025902 | 0.009564 | 0.013409 | 0.004241 | 0.064657 | -4e-06
0.029235 | 0.010522 | 0.015389 | 0.004642 | 0.077162 | -4e-06
0.032886 | 0.011545 | 0.01756 | 0.005056 | 0.091149 | -5e-06
0.0369 | 0.012645 | 0.019941 | 0.005483 | 0.10638 | -5e-06
0.041334 | 0.013831 | 0.022571 | 0.005929 | 0.12252 | -6e-06
0.04626 | 0.015119 | 0.025472 | 0.006394 | 0.13923 | -6e-06
0.051763 | 0.016522 | 0.028703 | 0.006885 | 0.15628 | -6e-06
0.057942 | 0.018056 | 0.032283 | 0.007401 | 0.17359 | -6e-06
0.064909 | 0.019734 | 0.036274 | 0.007944 | 0.19115 | -7e-06
0.072778 | 0.021559 | 0.040735 | 0.008521 | 0.20889 | -7e-06
0.081642 | 0.023525 | 0.045706 | 0.009128 | 0.22677 | -7e-06
0.091525 | 0.025607 | 0.051228 | 0.009766 | 0.24473 | -7e-06
0.10235 | 0.027772 | 0.057289 | 0.01043 | 0.26276 | -7e-06
0.11399 | 0.029975 | 0.06393 | 0.011119 | 0.28085 | -7e-06
0.1263 | 0.032181 | 0.071101 | 0.011824 | 0.29899 | -7e-06
0.13916 | 0.034364 | 0.078742 | 0.01254 | 0.31713 | -7e-06
0.15243 | 0.036496 | 0.086753 | 0.013257 | 0.33523 | -7e-06
0.16603 | 0.038556 | 0.095124 | 0.013974 | 0.3533 | -7e-06
0.17985 | 0.040529 | 0.10376 | 0.014685 | 0.3714 | -7e-06
0.1938 | 0.042401 | 0.1126 | 0.015385 | 0.38957 | -7e-06
0.20784 | 0.044177 | 0.12162 | 0.016077 | 0.40782 | -7e-06
0.22198 | 0.045854 | 0.1308 | 0.016758 | 0.42616 | -7e-06
0.23617 | 0.047429 | 0.14008 | 0.017426 | 0.44457 | -7e-06
0.25039 | 0.048905 | 0.14945 | 0.018081 | 0.46306 | -7e-06
0.26466 | 0.050285 | 0.15892 | 0.018723 | 0.4816 | -7e-06
0.27897 | 0.051569 | 0.16847 | 0.019354 | 0.50022 | -7e-06
0.2933 | 0.052755 | 0.17807 | 0.019971 | 0.51891 | -6e-06
0.30765 | 0.053836 | 0.18772 | 0.020573 | 0.53767 | -6e-06
0.32201 | 0.054818 | 0.19745 | 0.021163 | 0.55651 | -6e-06
0.33638 | 0.055699 | 0.20721 | 0.02174 | 0.57542 | -6e-06
0.35077 | 0.056476 | 0.21699 | 0.022302 | 0.58668 | -6e-06
0.36515 | 0.057143 | 0.22683 | 0.022852 | 0.61341 | -5e-06
0.37951 | 0.0577 | 0.23672 | 0.023389 | 0.6325 | -5e-06
0.39388 | 0.058148 | 0.24663 | 0.023912 | 0.65166 | -5e-06
0.40826 | 0.058479 | 0.25655 | 0.02442 | 0.6709 | -4e-06
0.42262 | 0.058689 | 0.26651 | 0.024914 | 0.69021 | -4e-06
0.43697 | 0.058783 | 0.27651 | 0.025394 | 0.70961 | -4e-06
0.45133 | 0.05876 | 0.28654 | 0.025857 | 0.72911 | -4e-06
0.46567 | 0.058615 | 0.29657 | 0.026302 | 0.74866 | -3e-06
0.48002 | 0.058349 | 0.30663 | 0.026728 | 0.7682 | -3e-06
0.49436 | 0.057963 | 0.31673 | 0.027135 | 0.78765 | -3e-06
0.50869 | 0.057456 | 0.32686 | 0.027521 | 0.80698 | -3e-06
0.52302 | 0.056826 | 0.337 | 0.027882 | 0.82617 | -2e-06
0.53738 | 0.056062 | 0.34715 | 0.028219 | 0.84519 | -2e-06
0.55171 | 0.05517 | 0.35734 | 0.028528 | 0.86405 | -2e-06
0.56603 | 0.054156 | 0.36758 | 0.02881 | 0.88269 | -2e-06
0.5804 | 0.053017 | 0.37783 | 0.02906 | 0.90109 | -1e-06
0.59482 | 0.051755 | 0.38809 | 0.029277 | 0.91917 | -1e-06
0.60925 | 0.050384 | 0.39836 | 0.02946 | 0.93663 | -1e-06
0.62369 | 0.048924 | 0.40868 | 0.029607 | 0.95299 | -1e-06
0.63814 | 0.047388 | 0.41901 | 0.029717 | 0.96782 | 0
0.65261 | 0.045783 | 0.42935 | 0.029789 | 0.98105 | 0
0.6671 | 0.044128 | 0.43968 | 0.029821 | 0.99284 | 0
0.68157 | 0.04244 | 0.45003 | 0.029814 | 1 | 0
0.69602 | 0.040724 | 0.4604 | 0.029767
0.71049 | 0.038987 | 0.47079 | 0.029677
0.72498 | 0.037235 | 0.48116 | 0.029544
0.73947 | 0.035474 | 0.49154 | 0.029368
0.75395 | 0.033707 | 0.50193 | 0.029148
0.76841 | 0.031942 | 0.51234 | 0.028884
0.78284 | 0.030178 | 0.52276 | 0.028575
0.79717 | 0.028415 | 0.53316 | 0.028222
0.81141 | 0.02665 | 0.54356 | 0.027827
0.82555 | 0.024881 | 0.55399 | 0.027391
0.8396 | 0.023105 | 0.56442 | 0.026917
0.85353 | 0.021321 | 0.57485 | 0.026407
0.86731 | 0.019531 | 0.58529 | 0.025867
0.88094 | 0.017733 | 0.59575 | 0.025296
0.89438 | 0.015929 | 0.60624 | 0.0247
0.90756 | 0.014124 | 0.61675 | 0.024083
0.92046 | 0.012317 | 0.62725 | 0.02345
0.933 | 0.010526 | 0.63776 | 0.022805
0.94504 | 0.008772 | 0.64831 | 0.022149
0.9565 | 0.007053 | 0.65888 | 0.021486
0.9673 | 0.005384 | 0.66945 | 0.020821
0.9773 | 0.003784 | 0.68002 | 0.020155
0.98648 | 0.002265 | 0.69059 | 0.01949
0.99484 | 0.000865 | 0.70117 | 0.018829
1 | 0 | 0.71176 | 0.01817
|  | 0.72232 | 0.017518
|  | 0.7329 | 0.016872
|  | 0.74348 | 0.016233
|  | 0.75406 | 0.0156
|  | 0.76463 | 0.014974
|  | 0.77519 | 0.014355
|  | 0.78573 | 0.013743
|  | 0.79626 | 0.013135
|  | 0.80677 | 0.012531
|  | 0.81726 | 0.01193
|  | 0.82771 | 0.011331
|  | 0.83812 | 0.010734
|  | 0.84849 | 0.010135
|  | 0.85884 | 0.009535
|  | 0.86912 | 0.008933
|  | 0.87936 | 0.008327
|  | 0.88954 | 0.007718
|  | 0.89966 | 0.007102
|  | 0.90968 | 0.006481
|  | 0.91962 | 0.005853
|  | 0.92942 | 0.00522
|  | 0.93905 | 0.004582
|  | 0.94845 | 0.003942
|  | 0.95756 | 0.003302
|  | 0.9663 | 0.002667
|  | 0.97457 | 0.002047
|  | 0.98231 | 0.001447
|  | 0.98946 | 0.000876
|  | 0.99599 | 0.000339
|  | 1 | 0

## Polars
Airfoil: 0 |  |  |  | Airfoil: 1 |  |  |  | Airfoil: 2
ah95160c |  |  |  | MH212 |  |  |  | NACA 63015F
AoA (rad) | CL | CD | CM | AoA (rad) | CL | CD | CM | AoA (rad) | CL | CD | CM
-0.27053 | -0.6888 | 0.12186 | -0.0195 | -0.27053 | -0.6876 | 0.12209 | -0.0193 | -0.27053 | -0.8055 | 0.09691 | -0.0327
-0.2618 | -0.6483 | 0.12258 | -0.0195 | -0.2618 | -0.6418 | 0.12408 | -0.0187 | -0.2618 | -0.9275 | 0.06446 | -0.0532
-0.25307 | -0.6195 | 0.12049 | -0.0208 | -0.25307 | -0.6133 | 0.12193 | -0.0202 | -0.25307 | -0.9984 | 0.04252 | -0.0719
-0.24435 | -0.5966 | 0.11745 | -0.0226 | -0.24435 | -0.5926 | 0.11898 | -0.0214 | -0.24435 | -1.0148 | 0.03404 | -0.078
-0.23562 | -0.5758 | 0.11511 | -0.0231 | -0.23562 | -0.5694 | 0.11667 | -0.0224 | -0.23562 | -1.0213 | 0.0295 | -0.0775
-0.22689 | -0.5463 | 0.11364 | -0.0242 | -0.22689 | -0.5396 | 0.11531 | -0.0235 | -0.22689 | -1.0068 | 0.02655 | -0.0755
-0.21817 | -0.9851 | 0.02306 | -0.074 | -0.21817 | -0.9882 | 0.02267 | -0.0738 | -0.21817 | -0.978 | 0.024 | -0.0743
-0.20944 | -0.9475 | 0.02102 | -0.0731 | -0.20944 | -0.9499 | 0.02067 | -0.073 | -0.20944 | -0.9418 | 0.02184 | -0.0734
-0.20071 | -0.9055 | 0.01923 | -0.0725 | -0.20071 | -0.9075 | 0.01892 | -0.0724 | -0.20071 | -0.901 | 0.01995 | -0.0728
-0.19199 | -0.8603 | 0.01767 | -0.072 | -0.19199 | -0.8619 | 0.0174 | -0.0719 | -0.19199 | -0.8612 | 0.01751 | -0.072
-0.18326 | -0.8145 | 0.01599 | -0.0716 | -0.18326 | -0.8139 | 0.01609 | -0.0716 | -0.18326 | -0.8163 | 0.01565 | -0.0715
-0.17453 | -0.7678 | 0.01417 | -0.0712 | -0.17453 | -0.7675 | 0.01422 | -0.0712 | -0.17453 | -0.7678 | 0.01418 | -0.0712
-0.16581 | -0.7168 | 0.01304 | -0.0711 | -0.16581 | -0.717 | 0.01301 | -0.0711 | -0.16581 | -0.7163 | 0.01317 | -0.0712
-0.15708 | -0.6636 | 0.01216 | -0.0712 | -0.15708 | -0.6638 | 0.01209 | -0.0712 | -0.15708 | -0.663 | 0.01233 | -0.0713
-0.14835 | -0.6092 | 0.01148 | -0.0714 | -0.14835 | -0.6094 | 0.01141 | -0.0714 | -0.14835 | -0.6087 | 0.01163 | -0.0715
-0.13963 | -0.5542 | 0.01091 | -0.0717 | -0.13963 | -0.5543 | 0.01084 | -0.0717 | -0.13963 | -0.5538 | 0.01103 | -0.0717
-0.1309 | -0.4982 | 0.01038 | -0.072 | -0.1309 | -0.4983 | 0.01032 | -0.072 | -0.1309 | -0.4979 | 0.01052 | -0.072
-0.12217 | -0.442 | 0.00983 | -0.0724 | -0.12217 | -0.442 | 0.00982 | -0.0724 | -0.12217 | -0.442 | 0.00989 | -0.0724
-0.11345 | -0.3856 | 0.00932 | -0.0728 | -0.11345 | -0.3857 | 0.00928 | -0.0728 | -0.11345 | -0.3855 | 0.0094 | -0.0728
-0.10472 | -0.3285 | 0.0089 | -0.0733 | -0.10472 | -0.3285 | 0.00887 | -0.0733 | -0.10472 | -0.3286 | 0.00898 | -0.0733
-0.095993 | -0.271 | 0.00851 | -0.0738 | -0.095993 | -0.271 | 0.00848 | -0.0738 | -0.095993 | -0.271 | 0.00858 | -0.0738
-0.087266 | -0.2133 | 0.00817 | -0.0744 | -0.087266 | -0.2133 | 0.00814 | -0.0744 | -0.087266 | -0.2133 | 0.00823 | -0.0744
-0.07854 | -0.1554 | 0.00791 | -0.075 | -0.07854 | -0.1554 | 0.00789 | -0.075 | -0.07854 | -0.1554 | 0.00796 | -0.075
-0.069813 | -0.0972 | 0.00765 | -0.0757 | -0.069813 | -0.0971 | 0.00762 | -0.0757 | -0.069813 | -0.0973 | 0.00772 | -0.0757
-0.061087 | -0.0386 | 0.00741 | -0.0764 | -0.061087 | -0.0386 | 0.00738 | -0.0764 | -0.061087 | -0.0387 | 0.00748 | -0.0764
-0.05236 | 0.02 | 0.00722 | -0.0771 | -0.05236 | 0.0201 | 0.00719 | -0.0771 | -0.05236 | 0.0199 | 0.00727 | -0.0771
-0.043633 | 0.0786 | 0.00702 | -0.0778 | -0.043633 | 0.0787 | 0.00699 | -0.0778 | -0.043633 | 0.0786 | 0.00707 | -0.0778
-0.034907 | 0.1373 | 0.00679 | -0.0786 | -0.034907 | 0.1374 | 0.00677 | -0.0787 | -0.034907 | 0.1371 | 0.00685 | -0.0786
-0.02618 | 0.1965 | 0.00637 | -0.0797 | -0.02618 | 0.1966 | 0.00635 | -0.0797 | -0.02618 | 0.1963 | 0.0064 | -0.0797
-0.017453 | 0.2561 | 0.0057 | -0.0811 | -0.017453 | 0.2562 | 0.00568 | -0.0811 | -0.017453 | 0.2559 | 0.00572 | -0.0811
-0.0087266 | 0.3156 | 0.00528 | -0.0822 | -0.0087266 | 0.3157 | 0.00527 | -0.0822 | -0.0087266 | 0.3154 | 0.00532 | -0.0822
0 | 0.3747 | 0.0052 | -0.083 | 0 | 0.3749 | 0.00517 | -0.0831 | 0 | 0.3746 | 0.00523 | -0.083
0.0087266 | 0.4342 | 0.00511 | -0.0839 | 0.0087266 | 0.4343 | 0.00508 | -0.0839 | 0.0087266 | 0.4339 | 0.00516 | -0.0838
0.017453 | 0.4935 | 0.00502 | -0.0846 | 0.017453 | 0.4936 | 0.005 | -0.0847 | 0.017453 | 0.4932 | 0.00508 | -0.0846
0.02618 | 0.5522 | 0.005 | -0.0853 | 0.02618 | 0.5524 | 0.00497 | -0.0853 | 0.02618 | 0.5519 | 0.00504 | -0.0853
0.034907 | 0.611 | 0.00489 | -0.0859 | 0.034907 | 0.6111 | 0.00487 | -0.086 | 0.034907 | 0.6106 | 0.00494 | -0.0859
0.043633 | 0.6689 | 0.00492 | -0.0864 | 0.043633 | 0.669 | 0.0049 | -0.0864 | 0.043633 | 0.6686 | 0.00495 | -0.0863
0.05236 | 0.7263 | 0.005 | -0.0868 | 0.05236 | 0.7265 | 0.00499 | -0.0868 | 0.05236 | 0.7258 | 0.00503 | -0.0867
0.061087 | 0.7818 | 0.00524 | -0.0869 | 0.061087 | 0.7819 | 0.00525 | -0.0869 | 0.061087 | 0.7815 | 0.00526 | -0.0868
0.069813 | 0.83 | 0.00623 | -0.0859 | 0.069813 | 0.8297 | 0.0063 | -0.0859 | 0.069813 | 0.8306 | 0.0061 | -0.0859
0.07854 | 0.8709 | 0.00773 | -0.0838 | 0.07854 | 0.8712 | 0.00777 | -0.0839 | 0.07854 | 0.8706 | 0.00765 | -0.0836
0.087266 | 0.909 | 0.00882 | -0.0807 | 0.087266 | 0.9086 | 0.00886 | -0.0807 | 0.087266 | 0.9095 | 0.0088 | -0.0808
0.095993 | 0.9594 | 0.00984 | -0.0805 | 0.095993 | 0.9593 | 0.00984 | -0.0806 | 0.095993 | 0.959 | 0.00987 | -0.0805
0.10472 | 1.0091 | 0.01075 | -0.0801 | 0.10472 | 1.0091 | 0.01075 | -0.0801 | 0.10472 | 1.0088 | 0.01077 | -0.0801
0.11345 | 1.0576 | 0.01168 | -0.0794 | 0.11345 | 1.058 | 0.01165 | -0.0795 | 0.11345 | 1.0567 | 0.01175 | -0.0793
0.12217 | 1.1085 | 0.0123 | -0.0791 | 0.12217 | 1.109 | 0.01226 | -0.0792 | 0.12217 | 1.1075 | 0.01238 | -0.0789
0.1309 | 1.1578 | 0.01298 | -0.0785 | 0.1309 | 1.1583 | 0.01294 | -0.0786 | 0.1309 | 1.1567 | 0.01306 | -0.0783
0.13963 | 1.2049 | 0.01376 | -0.0776 | 0.13963 | 1.2055 | 0.01372 | -0.0776 | 0.13963 | 1.2037 | 0.01384 | -0.0774
0.14835 | 1.2494 | 0.01465 | -0.0762 | 0.14835 | 1.2499 | 0.01461 | -0.0763 | 0.14835 | 1.2482 | 0.01473 | -0.0761
0.15708 | 1.29 | 0.01567 | -0.0744 | 0.15708 | 1.2904 | 0.01565 | -0.0745 | 0.15708 | 1.2888 | 0.01573 | -0.0742
0.16581 | 1.3219 | 0.01691 | -0.0712 | 0.16581 | 1.3221 | 0.01691 | -0.0712 | 0.16581 | 1.3213 | 0.01695 | -0.0711
0.17453 | 1.3512 | 0.01843 | -0.0681 | 0.17453 | 1.3532 | 0.0183 | -0.0684 | 0.17453 | 1.35 | 0.01851 | -0.068
0.18326 | 1.3811 | 0.02007 | -0.0656 | 0.18326 | 1.3832 | 0.01992 | -0.0659 | 0.18326 | 1.3767 | 0.0204 | -0.0651
0.19199 | 1.4106 | 0.02187 | -0.0635 | 0.19199 | 1.4127 | 0.02171 | -0.0637 | 0.19199 | 1.4062 | 0.02221 | -0.063
0.20071 | 1.4374 | 0.02398 | -0.0613 | 0.20071 | 1.4394 | 0.02382 | -0.0615 | 0.20071 | 1.4331 | 0.02434 | -0.0609
0.20944 | 1.4614 | 0.0264 | -0.0591 | 0.20944 | 1.4634 | 0.02622 | -0.0593 | 0.20944 | 1.457 | 0.02677 | -0.0588
0.21817 | 1.483 | 0.02907 | -0.057 | 0.21817 | 1.4852 | 0.02887 | -0.0572 | 0.21817 | 1.4782 | 0.02948 | -0.0566
0.22689 | 1.5018 | 0.03203 | -0.0549 | 0.22689 | 1.5042 | 0.03182 | -0.055 | 0.22689 | 1.4967 | 0.03249 | -0.0545
0.23562 | 1.5169 | 0.03535 | -0.0527 | 0.23562 | 1.5195 | 0.03511 | -0.0529 | 0.23562 | 1.5115 | 0.03585 | -0.0524
0.24435 | 1.5302 | 0.03889 | -0.0507 | 0.24435 | 1.5328 | 0.03864 | -0.0508 | 0.24435 | 1.5245 | 0.03941 | -0.0503
0.25307 | 1.5392 | 0.04289 | -0.0486 | 0.25307 | 1.5419 | 0.04263 | -0.0488 | 0.25307 | 1.5334 | 0.04347 | -0.0483
0.2618 | 1.5451 | 0.04738 | -0.0468 | 0.2618 | 1.5472 | 0.04716 | -0.047 | 0.2618 | 1.5398 | 0.04792 | -0.0466
0.27053 | 1.5476 | 0.05247 | -0.0454 | 0.27053 | 1.5488 | 0.05234 | -0.0454 | 0.27053 | 1.5434 | 0.05293 | -0.0452
0.27925 | 1.5452 | 0.05834 | -0.0443 | 0.27925 | 1.5446 | 0.05839 | -0.0442 | 0.27925 | 1.5434 | 0.05856 | -0.0442

## Applied_Forces_Lumped_Masses
Applied Forces | [8 empty] | Lumped Mass Paramaters
Fx (N) | Fy (N) | Fz (N) | Mx (N-m) | My (N-m) | Mz (N-m) | x_location_app (m) | y_location_app (m) | z_location_app (m) | Name | Lumped_Mass (kg) | x_location_lump (m) | y_location_lump (m) | z_location_lump (m) | Lump Ixx (kg-m2) | Lump Iyy (kg-m2) | Lump Izz (kg-m2)
0 | 100 | 0 | 0 | 0 | 0 | 5.026 | 9.94 | 4.45 | Inner Gondola Right Wing | 231.5 | 5.026 | 9.94 | 4.45 | 0 | 0 | 0
0 | -100 | 0 | 0 | 0 | 0 | 5.026 | -9.94 | 4.45 | Outer Gondola Right Wing | 226.5 | 5.031 | 14.919 | 4.555 | 0 | 0 | 0
0 | 100 | 0 | 0 | 0 | 0 | 5.031 | 14.919 | 4.555 | Inner Gondola Left Wing | 231.5 | 5.026 | -9.94 | 4.45 | 0 | 0 | 0
0 | -100 | 0 | 0 | 0 | 0 | 5.031 | -14.919 | 4.555 | Outer Gondola Left Wing | 226.5 | 5.031 | -14.919 | 4.555 | 0 | 0 | 0
[9 empty] | Oxygen System | 47.5 | 5.73 | 0 | 4.37 | 0 | 0 | 0
[9 empty] | Instrument Board | 16.9 | 3.74 | 0 | 3.95 | 0 | 0 | 0
[9 empty] | Pilot Incl. Equipment | 105.7 | 4.348 | 0 | 3.822 | 0 | 0 | 0
[9 empty] | Main Landing Gear | 29.5 | 6.393 | 0 | 2.941 | 0 | 0 | 0
[9 empty] | Tail Wheel | 2.9 | 23.262 | 0 | 1.4 | 0 | 0 | 0
[9 empty] | SATCOM Antenna | 1.8 | 23.02 | 0 | 7.59 | 0 | 0 | 0
[9 empty] | SATCOM Amp | 2.7 | 22.9 | 0 | 4.86 | 0 | 0 | 0

## Control_Surfaces
Control Surfaces NOTE: Do surfaces in this order ( Wings, Hstab, Vstab)
Ref # | Hinge Coord Location | control_surface_type | control_surface_chord (%) | deflection_start (radians) | Start_X_Con (m) | Start_Y_Con (m) | Start_Z_Con (m) | deflection_end (radians) | End_X_Con (m) | End_Y_Con (m) | End_Z_Con (m) | Sym_Con | HSTAB
0 | 0 | 0 | 0.18 | 0 | 6.51 | 12.463 | 5.15 | -0.04363 | 6.51 | 24.824 | 5.6249 | yes
0 | 0 | 0 | 0.18 | -0.04363 | 6.51 | 24.824 | 5.6249 | -0.0175 | 6.51 | 36.174 | 6.061 | yes
1 | 0 | 0 | 0.16 | 0 | 20.937 | 0 | 5.06 | 0 | 20.937 | 7.19 | 5.06 | yes | yes
Note on C2: Zack: 0 = static 1 = dynamic Just leave at 0 for your uses
Note on D2: Zack: The length of the control surface in relation to the % chord. For example, .2 would mean that the control surface length = .2 * chord.
Note on E2: Zack: Negative (-) is LE down, while Positive (+) is LE up
Note on I2: Zack: Negative (-) is LE down, while Positive (+) is LE up
Note on N2: Zack: HSTAB flag for static trim input. Simply states which control surface is the HSTAB

## Mass_Tool
Section | Mass (kg)
Right and Left Wings | 890.7904
Fuselage | 374.8075
HSTAB | 51.9981
VSTAB | 39.996
Fuselage Connections | 1.61 |  | Wing Scale
Lumped Masses | 1123 |  | 1
TOTAL MASS | 2482.202
RHS Wing
n_elements | span_start (m) | span_end (m) | element span (m) | mass start (kg/m) | mass end (kg/m) | total mass of section (kg) | mass per element (kg/m)
2 | 0 | 2.5 | 1.25 | 16.77 | 16.67 | 41.8 | 16.77 | 16.67
2 | 2.5 | 5 | 1.25 | 16.67 | 16.57 | 41.55 | 16.67 | 16.57
3 | 5 | 12.463 | 2.4877 | 16.57 | 16.28 | 122.5798 | 16.57 | 16.425 | 16.28
5 | 12.463 | 24.824 | 2.4722 | 16.28 | 9.39 | 158.6534 | 16.28 | 14.5575 | 12.835 | 11.1125 | 9.39
5 | 24.824 | 36.174 | 2.27 | 9.39 | 4.85 | 80.812 | 9.39 | 8.255 | 7.12 | 5.985 | 4.85
445.3952
Front Fuselage
n_elements | span_start (m) | span_end (m) | element span (m) | mass start (kg/m) | mass end (kg/m) | total mass of section (kg) | mass per element (kg/m)
2 | 6.51 | 6.01 | 0.25 | 82.03 | 75.65 | 39.42 | 82.03 | 75.65
2 | 6.01 | 4.25 | 0.88 | 75.65 | 46.15 | 107.184 | 75.65 | 46.15
2 | 4.25 | 2 | 1.125 | 46.15 | 41.54 | 98.6513 | 46.15 | 41.54
245.2552
Middle Fuselage
n_elements | span_start (m) | span_end (m) | element span (m) | mass start (kg/m) | mass end (kg/m) | total mass of section (kg) | mass per element (kg/m)
2 | 6.51 | 7 | 0.245 | 82.03 | 90 | 42.1474 | 82.03 | 90
2 | 7 | 8.813 | 0.9065 | 5.12 | 4.84 | 9.0287 | 5.12 | 4.84
3 | 8.813 | 19.6 | 3.5957 | 6.56 | 5.39 | 64.4523 | 6.56 | 5.975 | 5.39
2 | 19.6 | 20.937 | 0.6685 | 4.01 | 3.95 | 5.3213 | 4.01 | 3.95
120.9497
End Fuselage
n_elements | span_start (m) | span_end (m) | element span (m) | mass start (kg/m) | mass end (kg/m) | total mass of section (kg) | mass per element (kg/m)
2 | 20.937 | 22.86 | 0.9615 | 3.95 | 3.87 | 7.5189 | 3.95 | 3.87
1 | 22.86 | 23.14 | 0.28 | 3.87 | 3.87 | 1.0836 | #DIV/0!
8.6025
HSTAB
n_elements | span_start (m) | span_end (m) | element span (m) | mass start (kg/m) | mass end (kg/m) | total mass of section (kg) | mass per element (kg/m)
1 | 0 | 0.3 | 0.3 | 3.616 | 3.616 | 1.0848 | #DIV/0!
1 | 0.3 | 2 | 1.7 | 3.616 | 3.616 | 6.1472 | #DIV/0!
1 | 2 | 3.2 | 1.2 | 3.616 | 3.616 | 4.3392 | #DIV/0!
2 | 3.2 | 4.5 | 0.65 | 3.616 | 3.616 | 4.7008 | 3.616 | 3.616
2 | 4.5 | 7.19 | 1.345 | 3.616 | 3.616 | 9.727 | 3.616 | 3.616
25.999
VSTAB
n_elements | span_start (m) | span_end (m) | element span (m) | mass start (kg/m) | mass end (kg/m) | total mass of section (kg) | mass per element (kg/m)
2 | 4.3 | 1.542 | 1.379 | 6.666 | 6.666 | 18.3848 | 6.666 | 6.666
2 | 4.3 | 7.542 | 1.621 | 6.666 | 6.666 | 21.6112 | 6.666 | 6.666
39.996
Fuselage Connections
n_elements | span_start (m) | span_end (m) | element span (m) | mass start (kg/m) | mass end (kg/m) | total mass of section (kg) | mass per element (kg/m)
2 | 5.15 | 4.3 | 0.425 | 1 | 1 | 0.85 | 1 | 1
2 | 4.3 | 5.06 | 0.38 | 1 | 1 | 0.76 | 1 | 1
1.61
Note on A7: Zack: Auto updated from "Applied_Forces_Lumped_Masses" tab

## Master
Section |  | Elastic Axis Coord | [5 empty] | Stiffness Start | [5 empty] | Stiffness End | [5 empty] | Mass (kg/m) |  | Cg (center grav location) | [5 empty] | Mass Moment of Inertia Start |  |  | Mass Moment of Inertia End |  |  | Sym | Frame of Ref. | Aero Start |  |  |  |  | Aero End
| n_elements | start_X (m) | start_Y (m) | start_Z (m) | end_X (m) | end_Y (m) | end_Z (m) | EA_start | GAy_start | GAz_start | GJ_start | EIy_start | EIz_Start | EA_end | GAy_end | GAz_end | GJ_end | EIy_end | EIz_end | Mass_Start (kg/m) | Mass_End (kg/m) | Cg_start_X | Cg_start_Y | Cg_start_Z | Cg_end_X | Cg_end_Y | Cg_end_Z | Ixx_start | Iyy_start | Izz_start | Ixx_end | Iyy_end | Izz_end | Sym | Frame_Ref | Chord_Start (m) | Twist_Start (radians) | Sweep_Start | Airfoil_Start | Aero_Elastic_Axis_Location_Start (%) | Chord_End (m) | Twist_End (radians) | Sweep_End | Airfoil_End | Aero_Elastic_Axis_Location_End (%) | Chordwise_Panels | Beam_Opt
WING | 2 | 6.51 | 0 | 5.15 | 6.51 | 2.5 | 5.15 | 10000000 | 10000000 | 10000000 | 23100000 | 37400000 | 104800000 | 10000000 | 10000000 | 10000000 | 16500000 | 35750000 | 102740000 | 16.77 | 16.67 | 0 | -0.85567 | 0 | 0 | -0.85567 | 0 | 142.2 | 37.4 | 104.8 | 138.49 | 35.75 | 102.74 | yes | right | 3.945 | -0.0716 | 0 | 0 | 0.383 | 3.945 | -0.0716 | 0 | 0 | 0.383 | 25 | yes
| 2 | 6.51 | 2.5 | 5.15 | 6.51 | 5 | 5.15 | 10000000 | 10000000 | 10000000 | 16500000 | 35750000 | 102740000 | 10000000 | 10000000 | 10000000 | 16500000 | 34100000 | 100650000 | 16.67 | 16.57 | 0 | -0.85567 | 0 | 0 | -0.85567 | 0 | 139.48 | 35.75 | 102.74 | 134.8 | 34.1 | 100.7 | yes | right | 3.945 | -0.0716 | 0 | 0 | 0.383 | 3.945 | -0.0716 | 0 | 0 | 0.383 | 25 | yes
| 3 | 6.51 | 5 | 5.15 | 6.51 | 12.463 | 5.15 | 10000000 | 10000000 | 10000000 | 13200000 | 34100000 | 100650000 | 10000000 | 10000000 | 10000000 | 13200000 | 25900000 | 76000000 | 16.57 | 16.28 | 0 | -0.85567 | 0 | 0 | -0.85567 | 0 | 134.8 | 34.1 | 100.7 | 101.9 | 25.9 | 76 | yes | right | 3.945 | -0.0716 | 0 | 0 | 0.383 | 3.945 | -0.0716 | 0 | 0 | 0.383 | 25 | yes
| 5 | 6.51 | 12.463 | 5.15 | 6.51 | 24.824 | 5.6249 | 10000000 | 10000000 | 10000000 | 8690000 | 25900000 | 76000000 | 10000000 | 10000000 | 10000000 | 8690000 | 12320000 | 35300000 | 16.28 | 9.39 | 0 | -1.148 | 0 | 0 | -1.148 | 0 | 101.9 | 25.9 | 76 | 25.5 | 13.2 | 12.3 | yes | right | 3.945 | -0.0716 | 0 | 0 | 0.383 | 3.945 | -0.0716 | 0 | 0 | 0.383 | 25 | yes
| 5 | 6.51 | 24.824 | 5.6249 | 6.51 | 36.174 | 6.061 | 10000000 | 10000000 | 10000000 | 7700000 | 12320000 | 35300000 | 10000000 | 10000000 | 10000000 | 770000 | 110000 | 220000 | 9.39 | 4.85 | 0 | -1.148 | 0 | 0 | -0.72209 | 0 | 25.5 | 13.2 | 12.3 | 0.33 | 0.11 | 0.22 | yes | right | 3.945 | -0.0716 | 0 | 0 | 0.383 | 2.7 | -0.0541 | 0 | 0 | 0.3159 | 25 | yes
FUSE CONNECTION | 2 | 6.51 | 0 | 5.15 | 6.51 | 0 | 4.3 | 100000000 | 100000000 | 100000000 | 100000000 | 100000000 | 100000000 | 100000000 | 100000000 | 100000000 | 100000000 | 100000000 | 100000000 | 1 | 1 | 0 | 0 | 0 | 0 | 0 | 0 | 20 | 10 | 10 | 20 | 10 | 10 |  | v_fin | 0 | 0 | 0 | 0 | 0 | 0 | 0 | 0 | 0 | 0 | 0
FRONT FUSELAGE | 2 | 6.51 | 0 | 4.3 | 6.01 | 0 | 4.3 | 10000000 | 10000000 | 10000000 | 15170000 | 217100000 | 232700000 | 10000000 | 10000000 | 10000000 | 15600000 | 223300000 | 239300000 | 82.03 | 75.65 | 0 | 0 | 0 | 0 | 0 | 0 | 462.55 | 223.3 | 239.25 | 449.79 | 217.14 | 235.65 |  | fuselage_neg | 0 | 0 | 0 | 0 | 0 | 0 | 0 | 0 | 0 | 0 | 0
| 2 | 6.01 | 0 | 4.3 | 4.25 | 0 | 4.3 | 10000000 | 10000000 | 10000000 | 15168780 | 217100000 | 232700000 | 10000000 | 10000000 | 10000000 | 13200000 | 188700000 | 202100000 | 75.65 | 46.15 | 0 | 0 | 0 | 0 | 0 | 0 | 449.79 | 217.14 | 235.65 | 390.78 | 118.65 | 202.13 |  | fuselage_neg | 0 | 0 | 0 | 0 | 0 | 0 | 0 | 0 | 0 | 0 | 0
| 2 | 4.25 | 0 | 4.3 | 2 | 0 | 4.3 | 10000000 | 10000000 | 10000000 | 13200000 | 188700000 | 202100000 | 10000000 | 10000000 | 10000000 | 10760000 | 154000000 | 165000000 | 46.15 | 41.54 | 0 | 0 | 0 | 0 | 0 | 0 | 390.78 | 118.65 | 202.13 | 319 | 154 | 165 |  | fuselage_neg | 0 | 0 | 0 | 0 | 0 | 0 | 0 | 0 | 0 | 0 | 0
MIDDLE FUSELAGE | 2 | 6.51 | 0 | 4.3 | 7 | 0 | 4.3 | 10000000 | 10000000 | 10000000 | 15600000 | 223300000 | 239300000 | 10000000 | 10000000 | 10000000 | 16140000 | 231000000 | 247500000 | 82.03 | 90 | 0 | 0 | 0 | 0 | 0 | 0 | 462.55 | 223.3 | 239.25 | 478.5 | 231 | 247.5 |  | fuselage | 0 | 0 | 0 | 0 | 0 | 0 | 0 | 0 | 0 | 0 | 0
| 2 | 7 | 0 | 4.3 | 8.813 | 0 | 4.3 | 10000000 | 10000000 | 10000000 | 5380000 | 77000000 | 82500000 | 10000000 | 10000000 | 10000000 | 5380000 | 70100000 | 74300000 | 5.12 | 4.84 | 0 | 0 | 0 | 0 | 0 | 0 | 159.5 | 77 | 82.5 | 144.4 | 70.1 | 74.33 |  | fuselage | 0 | 0 | 0 | 0 | 0 | 0 | 0 | 0 | 0 | 0 | 0
| 3 | 8.813 | 0 | 4.3 | 19.6 | 0 | 4.3 | 10000000 | 10000000 | 10000000 | 5380000 | 70100000 | 74300000 | 10000000 | 10000000 | 10000000 | 5380000 | 28900000 | 25700000 | 6.56 | 5.39 | 0 | 0 | 0 | 0 | 0 | 0 | 144.4 | 70.1 | 74.33 | 54.63 | 28.94 | 25.7 |  | fuselage | 0 | 0 | 0 | 0 | 0 | 0 | 0 | 0 | 0 | 0 | 0
| 2 | 19.6 | 0 | 4.3 | 20.937 | 0 | 4.3 | 10000000 | 10000000 | 10000000 | 5380000 | 28900000 | 25700000 | 10000000 | 10000000 | 10000000 | 5380000 | 23800000 | 19700000 | 4.01 | 3.95 | 0 | 0 | 0 | 0 | 0 | 0 | 54.63 | 28.94 | 25.7 | 43.5 | 23.84 | 19.67 |  | fuselage | 0 | 0 | 0 | 0 | 0 | 0 | 0 | 0 | 0 | 0 | 0
HSTAB CONNECTION | 2 | 20.937 | 0 | 4.3 | 20.937 | 0 | 5.06 | 100000000 | 100000000 | 100000000 | 100000000 | 100000000 | 100000000 | 100000000 | 100000000 | 100000000 | 100000000 | 100000000 | 100000000 | 1 | 1 | 0 | 0 | 0 | 0 | 0 | 0 | 20 | 10 | 10 | 20 | 10 | 10 |  | v_fin | 0 | 0 | 0 | 0 | 0 | 0 | 0 | 0 | 0 | 0 | 0
HSTAB | 1 | 20.937 | 0 | 5.06 | 20.937 | 0.3 | 5.06 | 100000 | 100000 | 100000 | 77500 | 712500 | 933000 | 100000 | 100000 | 100000 | 77500 | 696000 | 922500 | 4.033 | 4.033 | 0 | 0 | 0 | 0 | 0 | 0 | 164.55 | 71.25 | 93.3 | 161.85 | 69.6 | 92.25 | yes | right | 1.9 | -0.035 | 0 | 2 | 0.346 | 1.9 | -0.035 | 0 | 2 | 0.346 | 7
| 1 | 20.937 | 0.3 | 5.06 | 20.937 | 2 | 5.06 | 100000 | 100000 | 100000 | 77500 | 696000 | 922500 | 100000 | 100000 | 100000 | 77500 | 351000 | 450000 | 4.033 | 4.033 | 0 | 0 | 0 | 0 | 0 | 0 | 161.85 | 69.6 | 92.25 | 80.1 | 35.1 | 45 | yes | right | 1.9 | -0.035 | 0 | 2 | 0.346 | 1.9 | -0.035 | 0 | 2 | 0.346 | 7
| 1 | 20.937 | 2 | 5.06 | 20.937 | 3.2 | 5.06 | 100000 | 100000 | 100000 | 77500 | 351000 | 450000 | 100000 | 100000 | 100000 | 77500 | 165000 | 208500 | 4.033 | 4.033 | 0 | 0 | 0 | 0 | 0 | 0 | 80.1 | 35.1 | 45 | 37.35 | 16.5 | 20.85 | yes | right | 1.9 | -0.035 | 0 | 2 | 0.346 | 1.9 | -0.035 | 0 | 2 | 0.346 | 7
| 2 | 20.937 | 3.2 | 5.06 | 20.937 | 4.5 | 5.06 | 100000 | 100000 | 100000 | 77500 | 165000 | 208500 | 100000 | 100000 | 100000 | 77500 | 112500 | 139500 | 4.033 | 4.033 | 0 | 0 | 0 | 0 | 0 | 0 | 37.35 | 16.5 | 20.85 | 25.2 | 11.25 | 13.95 | yes | right | 1.9 | -0.035 | 0 | 2 | 0.346 | 1.9 | -0.035 | 0 | 2 | 0.346 | 7
| 2 | 20.937 | 4.5 | 5.06 | 20.937 | 7.19 | 5.06 | 100000 | 100000 | 100000 | 77500 | 112500 | 139500 | 100000 | 100000 | 100000 | 77500 | 112500 | 139500 | 4.033 | 4.033 | 0 | 0 | 0 | 0 | 0 | 0 | 25.2 | 11.25 | 13.95 | 25.2 | 11.25 | 13.95 | yes | right | 1.9 | -0.035 | 0 | 2 | 0.346 | 1.9 | -0.035 | 0 | 2 | 0.346 | 7
END FUSELAGE | 2 | 20.937 | 0 | 4.3 | 22.86 | 0 | 4.3 | 10000000 | 10000000 | 10000000 | 5380000 | 23800000 | 19700000 | 10000000 | 10000000 | 10000000 | 5380000 | 16500000 | 11000000 | 3.95 | 3.87 | 0 | 0 | 0 | 0 | 0 | 0 | 43.5 | 23.84 | 19.67 | 27.5 | 16.5 | 11 |  | fuselage | 0 | 0 | 0 | 0 | 0 | 0 | 0 | 0 | 0 | 0 | 0
| 1 | 22.86 | 0 | 4.3 | 23.14 | 0 | 4.3 | 10000000 | 10000000 | 10000000 | 5380000 | 16500000 | 11000000 | 10000000 | 10000000 | 10000000 | 5380000 | 16500000 | 11000000 | 3.87 | 3.87 | 0 | 0 | 0 | 0 | 0 | 0 | 27.5 | 16.5 | 11 | 27.5 | 16.5 | 11 |  | fuselage | 0 | 0 | 0 | 0 | 0 | 0 | 0 | 0 | 0 | 0 | 0
VTAIL | 2 | 23.14 | 0 | 4.3 | 23.14 | 0 | 1.542 | 100000 | 100000 | 100000 | 84693 | 865200 | 865200 | 100000 | 100000 | 100000 | 84693 | 107800 | 107800 | 6.666 | 6.666 | 0 | 0 | 0 | 0 | 0 | 0 | 173.04 | 86.52 | 86.52 | 21.56 | 10.78 | 10.78 |  | v_fin | 1.9 | 0 | 0 | 2 | 0.346 | 1.9 | 0 | 0 | 2 | 0.346 | 7
| 2 | 23.14 | 0 | 4.3 | 23.14 | 0 | 7.542 | 100000 | 100000 | 100000 | 84693 | 865200 | 865200 | 100000 | 100000 | 100000 | 84693 | 107800 | 107800 | 6.666 | 6.666 | 0 | 0 | 0 | 0 | 0 | 0 | 173.04 | 86.52 | 86.52 | 21.56 | 10.78 | 10.78 |  | v_fin | 1.9 | 0 | 0 | 2 | 0.346 | 1.9 | 0 | 0 | 2 | 0.346 | 7

## copy
| 5 | 6.51 | 24.824 | 5.6249 | 6.51 | 36.174 | 6.061 | 10000000 | 10000000 | 10000000 | 7700000 | 12320000 | 35300000 | 10000000 | 10000000 | 10000000 | 770000 | 110000 | 220000 | 9.39 | 4.85 | 0 | 0 | 0 | 0 | 0 | 0 | 25.5 | 13.2 | 12.3 | 0.33 | 0.11 | 0.22 | yes | right | 3.945 | -0.0716 | 0 | 0 | 0.383 | 2.7 | -0.0541 | 0 | 0 | 0.3159 | 25 | yes
FUSE CONNECTION | 2 | Elastic Axis Coord | 0 | 0 | 0 | 0 | 0 | 100000000 | 100000000 | 100000000 | Stiffness Start | 0 | 0 | 100000000 | 100000000 | 100000000 | Stiffness End | 0 | 0 | Mass | 0 | 0 | 0 | 0 | 0 | 0 | 0 | 20 | 10 | 10 | 20 | 10 | 10 |  | v_fin | Aerodynamic Inputs | 0 | 0 | 0 | 0 | 0 | 0 | 0 | 0 | 0 | 0
FRONT FUSELAGE | 2 | start_X (m) | start_Y (m) | start_Z (m) | end_X (m) | End_Y (m) | End_Z (m) | 10000000 | 10000000 | 10000000 | GJ_start | EIy_start | EIz_Start | 10000000 | 10000000 | 10000000 | GJ_end | EIy_end | EIz_end | Mass_Start (kg/m) | #REF! | 0 | 0 | 0 | 0 | 0 | 0 | 462.55 | 223.3 | 239.25 | 449.79 | 217.14 | 235.65 |  | fuselage_neg | Chord_Start (m) | Twist_Start (radians) | 0 | Airfoil_Start | Aero_Elastic_Axis_Location_Start (%) | Chord_End (m) | Twist_End (radians) | 0 | Airfoil_End | Aero_Elastic_Axis_Location_End (%) | Chordwise_Panels
| 2 | 6.51 | 0 | 5.15 | 6.51 | 2.5 | 5.15 | 10000000 | 10000000 | 10000000 | 23100000 | 37400000 | 104800000 | 10000000 | 10000000 | 10000000 | 16500000 | 35750000 | 102740000 | 16.77 | #REF! | 0 | 0 | 0 | 0 | 0 | 0 | 449.79 | 217.14 | 235.65 | 390.78 | 118.65 | 202.13 |  | fuselage_neg | 3.945 | -0.0716 | 0 | 0 | 0.383 | 3.945 | -0.0716 | 0 | 0 | 0.383 | 25
| 2 | 6.51 | 2.5 | 5.15 | 6.51 | 5 | 5.15 | 10000000 | 10000000 | 10000000 | 16500000 | 35750000 | 102740000 | 10000000 | 10000000 | 10000000 | 16500000 | 34100000 | 100650000 | 16.67 | #REF! | 0 | 0 | 0 | 0 | 0 | 0 | 390.78 | 118.65 | 202.13 | 319 | 154 | 165 |  | fuselage_neg | 3.945 | -0.0716 | 0 | 0 | 0.383 | 3.945 | -0.0716 | 0 | 0 | 0.383 | 25
MIDDLE FUSELAGE | 2 | 6.51 | 5 | 5.15 | 6.51 | 12.463 | 5.15 | 10000000 | 10000000 | 10000000 | 13200000 | 34100000 | 100650000 | 10000000 | 10000000 | 10000000 | 13200000 | 25900000 | 76000000 | 16.57 | 16.28 | 0 | 0 | 0 | 0 | 0 | 0 | 462.55 | 223.3 | 239.25 | 478.5 | 231 | 247.5 |  | fuselage | 3.945 | -0.0716 | 0 | 0 | 0.383 | 3.945 | -0.0716 | 0 | 0 | 0.383 | 25
| 2 | 6.51 | 12.463 | 5.15 | 6.51 | 24.824 | 5.6249 | 10000000 | 10000000 | 10000000 | 8690000 | 25900000 | 76000000 | 10000000 | 10000000 | 10000000 | 8690000 | 12320000 | 35300000 | 16.28 | 9.39 | 0 | 0 | 0 | 0 | 0 | 0 | 159.5 | 77 | 82.5 | 144.4 | 70.1 | 74.33 |  | fuselage | 3.945 | -0.0716 | 0 | 0 | 0.383 | 3.945 | -0.0716 | 0 | 0 | 0.383 | 25
| 3 | 6.51 | 24.824 | 5.6249 | 6.51 | 36.174 | 6.061 | 10000000 | 10000000 | 10000000 | 7700000 | 12320000 | 35300000 | 10000000 | 10000000 | 10000000 | 770000 | 110000 | 220000 | 9.39 | 4.85 | 0 | 0 | 0 | 0 | 0 | 0 | 144.4 | 70.1 | 74.33 | 54.63 | 28.94 | 25.7 |  | fuselage | 3.945 | -0.0716 | 0 | 0 | 0.383 | 2.7 | -0.0541 | 0 | 1 | 0.3159 | 25
| 2 | 6.51 | 0 | 5.15 | 6.51 | 0 | 4.3 | 10000000 | 10000000 | 10000000 | 100000000 | 100000000 | 100000000 | 10000000 | 10000000 | 10000000 | 100000000 | 100000000 | 100000000 | 1 | 1 | 0 | 0 | 0 | 0 | 0 | 0 | 54.63 | 28.94 | 25.7 | 43.5 | 23.84 | 19.67 |  | fuselage | 0 | 0 | 0 | 0 | 0 | 0 | 0 | 0 | 0 | 0 | 0
HSTAB CONNECTION | 2 | 6.51 | 0 | 4.3 | 6.01 | 0 | 4.3 | 100000000 | 100000000 | 100000000 | 15170000 | 217100000 | 232700000 | 100000000 | 100000000 | 100000000 | 15600000 | 223300000 | 239300000 | 82.03 | 75.65 | 0 | #REF! | 0 | 0 | 0 | 0 | 20 | 10 | 10 | 20 | 10 | 10 |  | v_fin | 0 | 0 | 0 | 0 | 0 | 0 | 0 | 0 | 0 | 0 | 0
HSTAB | 1 | 6.01 | 0 | 4.3 | 4.25 | 0 | 4.3 | 100000 | 100000 | 100000 | 15168780 | 217100000 | 232700000 | 100000 | 100000 | 100000 | 13200000 | 188700000 | 202100000 | 75.65 | 46.15 | 0 | 0 | 0 | 0 | 0 | 0 | 164.55 | 71.25 | 93.3 | 161.85 | 69.6 | 92.25 | yes | right | 0 | 0 | 0 | 0 | 0 | 0 | 0 | 0 | 0 | 0 | 0
| 1 | 4.25 | 0 | 4.3 | 2 | 0 | 4.3 | 100000 | 100000 | 100000 | 13200000 | 188700000 | 202100000 | 100000 | 100000 | 100000 | 10760000 | 154000000 | 165000000 | 46.15 | 41.54 | 0 | 0 | 0 | 0 | 0 | 0 | 161.85 | 69.6 | 92.25 | 80.1 | 35.1 | 45 | yes | right | 0 | 0 | 0 | 0 | 0 | 0 | 0 | 0 | 0 | 0 | 0
| 1 | 6.51 | 0 | 4.3 | 7 | 0 | 4.3 | 100000 | 100000 | 100000 | 15600000 | 223300000 | 239300000 | 100000 | 100000 | 100000 | 16140000 | 231000000 | 247500000 | 82.03 | 90 | 0 | 0 | 0 | 0 | 0 | 0 | 80.1 | 35.1 | 45 | 37.35 | 16.5 | 20.85 | yes | right | 0 | 0 | 0 | 0 | 0 | 0 | 0 | 0 | 0 | 0 | 0
| 2 | 7 | 0 | 4.3 | 8.813 | 0 | 4.3 | 100000 | 100000 | 100000 | 5380000 | 77000000 | 82500000 | 100000 | 100000 | 100000 | 5380000 | 70100000 | 74300000 | 5.12 | 4.84 | 0 | 0 | 0 | 0 | 0 | 0 | 37.35 | 16.5 | 20.85 | 25.2 | 11.25 | 13.95 | yes | right | 0 | 0 | 0 | 0 | 0 | 0 | 0 | 0 | 0 | 0 | 0
| 2 | 8.813 | 0 | 4.3 | 19.6 | 0 | 4.3 | 100000 | 100000 | 100000 | 5380000 | 70100000 | 74300000 | 100000 | 100000 | 100000 | 5380000 | 28900000 | 25700000 | 6.56 | 5.39 | 0 | 0 | 0 | 0 | 0 | 0 | 25.2 | 11.25 | 13.95 | 25.2 | 11.25 | 13.95 | yes | right | 0 | 0 | 0 | 0 | 0 | 0 | 0 | 0 | 0 | 0 | 0
END FUSELAGE | 2 | 19.6 | #REF! | 4.3 | 20.937 | 0 | 4.3 | 10000000 | 10000000 | 10000000 | 5380000 | 28900000 | 25700000 | 10000000 | 10000000 | 10000000 | 5380000 | 23800000 | 19700000 | 4.01 | 3.95 | 0 | 0 | 0 | 0 | 0 | 0 | 43.5 | 23.84 | 19.67 | 27.5 | 16.5 | 11 |  | fuselage | 0 | 0 | 0 | 0 | 0 | 0 | 0 | 0 | 0 | 0 | 0
| 1 | 20.937 | #REF! | 4.3 | 20.937 | 0 | 5.06 | 10000000 | 10000000 | 10000000 | 100000000 | 100000000 | 100000000 | 10000000 | 10000000 | 10000000 | 100000000 | 100000000 | 100000000 | 1 | 1 | 0 | 0 | 0 | 0 | 0 | 0 | 27.5 | 16.5 | 11 | 27.5 | 16.5 | 11 |  | fuselage | 0 | 0 | 0 | 0 | 0 | 0 | 0 | 0 | 0 | 0 | 0
VTAIL | 2 | 20.937 | #REF! | 5.06 | 20.937 | 0.3 | 5.06 | 100000 | 100000 | 100000 | 77500 | 712500 | 933000 | 100000 | 100000 | 100000 | 77500 | 696000 | 922500 | 4.033 | 4.033 | 0 | 0 | 0 | 0 | 0 | 0 | 173.04 | 86.52 | 86.52 | 21.56 | 10.78 | 10.78 |  | v_fin | 1.9 | -0.035 | 0 | 2 | 0.346 | 1.9 | -0.035 | 0 | 2 | 0.346 | 7
| 2 | 20.937 | #REF! | 5.06 | 20.937 | 2 | 5.06 | 100000 | 100000 | 100000 | 77500 | 696000 | 922500 | 100000 | 100000 | 100000 | 77500 | 351000 | 450000 | 4.033 | 4.033 | 0 | 0 | 0 | 0 | 0 | 0 | 173.04 | 86.52 | 86.52 | 21.56 | 10.78 | 10.78 |  | v_fin | 1.9 | -0.035 | 0 | 2 | 0.346 | 1.9 | -0.035 | 0 | 2 | 0.346 | 7
0 | 0 | 0 | 0.18 | 0 | 6.51 | 12.463 | 5.15 | -0.04363 | 6.51 | 24.824 | 5.6249 | yes
0 | 0 | 0 | 0.18 | -0.04363 | 6.51 | 24.824 | 5.6249 | -0.0175 | 6.51 | 36.174 | 6.061 | yes
1 | 0 | 0 | 0.16 | 0 | 20.937 | 0 | 5.06 | 0 | 20.937 | 7.19 | 5.06 | yes | yes