## Update
Section | Elastic Axis Coord | [5 empty] | Stiffness Start |  |  | Stiffness End |  |  | Mass |  |  | Chordwise Cg location From EA |  | Aerodynamic Inputs
| start_X (m) | start_Y (m) | start_Z (m) | end_X (m) | End_Y (m) | End_Z (m) | GJ_start | EIy_start | EIz_Start | GJ_end | EIy_end | EIz_end | Mass_Start (kg/m) | Mass_End (kg/m) | Mass Section (kg) | Cg_Start_Y (m) | Cg_End_Y (m) | Chord_Start (m) | Chord_End (m) | Twist_Start (radians) | Twist_End (radians) | Airfoil_Start | Airfoil_End | Aero_Elastic_Axis_Location_Start (%) | Aero_Elastic_Axis_Location_End (%) | Chordwise_Panels
WING | 6.51 | 0 | 5.15 | 6.51 | 2.5 | 5.15 | 23100000 | 37400000 | 104800000 | 16500000 | 35750000 | 102740000 | 16.77 | 16.67 | 41.8 | -1.2 | -1.2 | 3.945 | 3.945 | -0.5 | -0.0716 | 0 | 0 | 0.383 | 0.383 | 25
| 6.51 | 2.5 | 5.15 | 6.51 | 5 | 5.15 | 16500000 | 35750000 | 102740000 | 16500000 | 34100000 | 100650000 | 16.67 | 16.57 | 41.55 | -1.2 | -1.2 | 3.945 | 3.945 | -0.0716 | -0.0716 | 0 | 0 | 0.383 | 0.383 | 25
| 6.51 | 5 | 5.15 | 6.51 | 12.463 | 5.15 | 13200000 | 34100000 | 100650000 | 13200000 | 25900000 | 76000000 | 16.57 | 16.28 | 122.5798 | -1.2 | -1.2 | 3.945 | 3.945 | -0.0716 | -0.0716 | 0 | 0 | 0.383 | 0.383 | 25
| 6.51 | 12.463 | 5.15 | 6.51 | 24.824 | 5.6249 | 8690000 | 25900000 | 76000000 | 8690000 | 12320000 | 35300000 | 16.28 | 9.39 | 158.6534 | -1.61 | -1.61 | 3.945 | 3.945 | -0.0716 | -0.0716 | 0 | 0 | 0.383 | 0.383 | 25
| 6.51 | 24.824 | 5.6249 | 6.51 | 36.174 | 6.061 | 7700000 | 12320000 | 35300000 | 770000 | 110000 | 220000 | 9.39 | 4.85 | 80.812 | -1.61 | -0.77 | 3.945 | 2.7 | -0.0716 | -0.0541 | 0 | 1 | 0.383 | 0.3159 | 25
FUSE CONNECTION | 6.51 | 0 | 5.15 | 6.51 | 0 | 4.3 | 100000000 | 100000000 | 100000000 | 100000000 | 100000000 | 100000000 | 1 | 1 | 0.85 | 0 | 0 | 0 | 0 | 0 | 0 | 0 | 0 | 0 | 0 | 0
FRONT FUSELAGE | 6.51 | 0 | 4.3 | 6.01 | 0 | 4.3 | 15170000 | 217100000 | 232700000 | 15600000 | 223300000 | 239300000 | 82.03 | 75.65 | 39.42 | 0 | 0 | 0 | 0 | 0 | 0 | 0 | 0 | 0 | 0 | 0
| 6.01 | 0 | 4.3 | 4.25 | 0 | 4.3 | 15168780 | 217100000 | 232700000 | 13200000 | 188700000 | 202100000 | 75.65 | 46.15 | 107.184 | 0 | 0 | 0 | 0 | 0 | 0 | 0 | 0 | 0 | 0 | 0
| 4.25 | 0 | 4.3 | 2 | 0 | 4.3 | 13200000 | 188700000 | 202100000 | 10760000 | 154000000 | 165000000 | 46.15 | 41.54 | 98.6513 | 0 | 0 | 0 | 0 | 0 | 0 | 0 | 0 | 0 | 0 | 0
MIDDLE FUSELAGE | 6.51 | 0 | 4.3 | 7 | 0 | 4.3 | 15600000 | 223300000 | 239300000 | 16140000 | 231000000 | 247500000 | 82.03 | 90 | 42.1474 | 0 | 0 | 0 | 0 | 0 | 0 | 0 | 0 | 0 | 0 | 0
| 7 | 0 | 4.3 | 8.813 | 0 | 4.3 | 5380000 | 77000000 | 82500000 | 5380000 | 70100000 | 74300000 | 5.12 | 4.84 | 9.0287 | 0 | 0 | 0 | 0 | 0 | 0 | 0 | 0 | 0 | 0 | 0
| 8.813 | 0 | 4.3 | 19.6 | 0 | 4.3 | 5380000 | 70100000 | 74300000 | 5380000 | 28900000 | 25700000 | 6.56 | 5.39 | 64.4523 | 0 | 0 | 0 | 0 | 0 | 0 | 0 | 0 | 0 | 0 | 0
| 19.6 | 0 | 4.3 | 20.937 | 0 | 4.3 | 5380000 | 28900000 | 25700000 | 5380000 | 23800000 | 19700000 | 4.01 | 3.95 | 5.3213 | 0 | 0 | 0 | 0 | 0 | 0 | 0 | 0 | 0 | 0 | 0
HSTAB CONNECTION | 20.937 | 0 | 4.3 | 20.937 | 0 | 5.06 | 100000000 | 100000000 | 100000000 | 100000000 | 100000000 | 100000000 | 1 | 1 | 0.76 | 0 | 0 | 0 | 0 | 0 | 0 | 0 | 0 | 0 | 0 | 0
HSTAB | 20.937 | 0 | 5.06 | 20.937 | 0.3 | 5.06 | 77500 | 712500 | 933000 | 77500 | 696000 | 922500 | 3.616 | 3.616 | 1.0848 | 0.1895 | 0.1895 | 1.9 | 1.9 | -0.035 | -0.035 | 2 | 2 | 0.346 | 0.346 | 7
| 20.937 | 0.3 | 5.06 | 20.937 | 2 | 5.06 | 77500 | 696000 | 922500 | 77500 | 351000 | 450000 | 3.616 | 3.616 | 6.1472 | 0.1895 | 0.1895 | 1.9 | 1.9 | -0.035 | -0.035 | 2 | 2 | 0.346 | 0.346 | 7
| 20.937 | 2 | 5.06 | 20.937 | 3.2 | 5.06 | 77500 | 351000 | 450000 | 77500 | 165000 | 208500 | 3.616 | 3.616 | 4.3392 | 0.1895 | 0.1895 | 1.9 | 1.9 | -0.035 | -0.035 | 2 | 2 | 0.346 | 0.346 | 7
| 20.937 | 3.2 | 5.06 | 20.937 | 4.5 | 5.06 | 77500 | 165000 | 208500 | 77500 | 112500 | 139500 | 3.616 | 3.616 | 4.7008 | 0.1895 | 0.1895 | 1.9 | 1.9 | -0.035 | -0.035 | 2 | 2 | 0.346 | 0.346 | 7
| 20.937 | 4.5 | 5.06 | 20.937 | 7.19 | 5.06 | 77500 | 112500 | 139500 | 77500 | 112500 | 139500 | 3.616 | 3.616 | 9.727 | 0.1895 | 0.1895 | 1.9 | 1.9 | -0.035 | -0.035 | 2 | 2 | 0.346 | 0.346 | 7
END FUSELAGE | 20.937 | 0 | 4.3 | 22.86 | 0 | 4.3 | 5380000 | 23800000 | 19700000 | 5380000 | 16500000 | 11000000 | 3.95 | 3.87 | 7.5189 | 0 | 0 | 0 | 0 | 0 | 0 | 0 | 0 | 0 | 0 | 0
| 22.86 | 0 | 4.3 | 23.14 | 0 | 4.3 | 5380000 | 16500000 | 11000000 | 5380000 | 16500000 | 11000000 | 3.87 | 3.87 | 1.0836 | 0 | 0 | 0 | 0 | 0 | 0 | 0 | 0 | 0 | 0 | 0
VTAIL | 23.14 | 0 | 4.3 | 23.14 | 0 | 1.542 | 84693 | 865200 | 865200 | 84693 | 107800 | 107800 | 6.666 | 6.666 | 18.3848 | 0 | 0 | 1.9 | 1.9 | 0 | 0 | 2 | 2 | 0.346 | 0.346 | 7
| 23.14 | 0 | 4.3 | 23.14 | 0 | 7.542 | 84693 | 865200 | 865200 | 84693 | 107800 | 107800 | 6.666 | 6.666 | 21.6112 | 0 | 0 | 1.9 | 1.9 | 0 | 0 | 2 | 2 | 0.346 | 0.346 | 7
Aero Surface Scale: |  |  |  | Mass Breakdown:
Wing Scale | 1 |  |  | Section | Mass (kg) | Semi-Span (kg)
Current Wing Semi-Span | 36.174 |  |  | Wings | 890.7904 | 445.3952
Htail Scale | 1 |  |  | Fuselage | 374.8075
Current Htail Semi-Span | 7.19 |  |  | HSTAB | 51.9981 | 25.999
|  |  |  | VSTAB | 39.996
|  |  |  | Connections | 1.61
|  |  |  | Lumped | 1115.6
|  |  |  | Total | 2474.802
Original Values
Section | Elastic Axis Coord | [5 empty] | Stiffness Start |  |  | Stiffness End |  |  | Mass |  |  | Chordwise Cg location From EA |  | Aerodynamic Inputs
| start_X (m) | start_Y (m) | start_Z (m) | end_X (m) | End_Y (m) | End_Z (m) | GJ_start | EIy_start | EIz_Start | GJ_end | EIy_end | EIz_end | Mass_Start (kg/m) | Mass_End (kg/m) | Mass Section (kg) | Cg_Start_Y (m) | Cg_Start_Y (m) | Chord_Start (m) | Chord_End (m) | Twist_Start (radians) | Twist_End (radians) | Airfoil_Start | Airfoil_End | Aero_Elastic_Axis_Location_Start (%) | Aero_Elastic_Axis_Location_Start (%) | Chordwise_Panels
WING | 6.51 | 0 | 5.15 | 6.51 | 2.5 | 5.15 | 23100000 | 37400000 | 104800000 | 16500000 | 35750000 | 102740000 | 16.77 | 16.67 | 41.8 | -1.2 | -1.2 | 3.945 | 3.945 | -0.0716 | -0.0716 | 0 | 0 | 0.383 | 0.383 | 20
| 6.51 | 2.5 | 5.15 | 6.51 | 5 | 5.15 | 16500000 | 35750000 | 102740000 | 16500000 | 34100000 | 100650000 | 16.67 | 16.57 | 41.55 | -1.2 | -1.2 | 3.945 | 3.945 | -0.0716 | -0.0716 | 0 | 0 | 0.383 | 0.383 | 20
| 6.51 | 5 | 5.15 | 6.51 | 12.463 | 5.15 | 13200000 | 34100000 | 100650000 | 13200000 | 25900000 | 76000000 | 16.57 | 16.28 | 122.5798 | -1.2 | -1.2 | 3.945 | 3.945 | -0.0716 | -0.0716 | 0 | 0 | 0.383 | 0.383 | 20
| 6.51 | 12.463 | 5.15 | 6.51 | 24.824 | 5.6249 | 8690000 | 25900000 | 76000000 | 8690000 | 12320000 | 35300000 | 16.28 | 9.39 | 158.6534 | -1.61 | -1.61 | 3.945 | 3.945 | -0.0716 | -0.0716 | 0 | 0 | 0.383 | 0.383 | 20
| 6.51 | 24.824 | 5.6249 | 6.51 | 36.174 | 6.061 | 7700000 | 12320000 | 35300000 | 770000 | 110000 | 220000 | 9.39 | 4.85 | 80.812 | -1.61 | -0.77 | 3.945 | 2.7 | -0.0716 | -0.0541 | 0 | 1 | 0.383 | 0.3159 | 20
FUSE CONNECTION | 6.51 | 0 | 5.15 | 6.51 | 0 | 4.3 | 100000000 | 100000000 | 100000000 | 100000000 | 100000000 | 100000000 | 1 | 1 | 0.85 | 0 | 0 | 0 | 0 | 0 | 0 | 0 | 0 | 0 | 0 | 0
FRONT FUSELAGE | 6.51 | 0 | 4.3 | 6.01 | 0 | 4.3 | 15170000 | 217100000 | 232700000 | 15600000 | 223300000 | 239300000 | 82.03 | 75.65 | 39.42 | 0 | 0 | 0 | 0 | 0 | 0 | 0 | 0 | 0 | 0 | 0
| 6.01 | 0 | 4.3 | 4.25 | 0 | 4.3 | 15168780 | 217100000 | 232700000 | 13200000 | 188700000 | 202100000 | 75.65 | 46.15 | 107.184 | 0 | 0 | 0 | 0 | 0 | 0 | 0 | 0 | 0 | 0 | 0
| 4.25 | 0 | 4.3 | 2 | 0 | 4.3 | 13200000 | 188700000 | 202100000 | 10760000 | 154000000 | 165000000 | 46.15 | 41.54 | 98.6513 | 0 | 0 | 0 | 0 | 0 | 0 | 0 | 0 | 0 | 0 | 0
MIDDLE FUSELAGE | 6.51 | 0 | 4.3 | 7 | 0 | 4.3 | 15600000 | 223300000 | 239300000 | 16140000 | 231000000 | 247500000 | 82.03 | 90 | 42.1474 | 0 | 0 | 0 | 0 | 0 | 0 | 0 | 0 | 0 | 0 | 0
| 7 | 0 | 4.3 | 8.813 | 0 | 4.3 | 5380000 | 77000000 | 82500000 | 5380000 | 70100000 | 74300000 | 5.12 | 4.84 | 9.0287 | 0 | 0 | 0 | 0 | 0 | 0 | 0 | 0 | 0 | 0 | 0
| 8.813 | 0 | 4.3 | 19.6 | 0 | 4.3 | 5380000 | 70100000 | 74300000 | 5380000 | 28900000 | 25700000 | 6.56 | 5.39 | 64.4523 | 0 | 0 | 0 | 0 | 0 | 0 | 0 | 0 | 0 | 0 | 0
| 19.6 | 0 | 4.3 | 20.937 | 0 | 4.3 | 5380000 | 28900000 | 25700000 | 5380000 | 23800000 | 19700000 | 4.01 | 3.95 | 5.3213 | 0 | 0 | 0 | 0 | 0 | 0 | 0 | 0 | 0 | 0 | 0
HSTAB CONNECTION | 20.937 | 0 | 4.3 | 20.937 | 0 | 5.06 | 100000000 | 100000000 | 100000000 | 100000000 | 100000000 | 100000000 | 1 | 1 | 0.76 | 0 | 0 | 0 | 0 | 0 | 0 | 0 | 0 | 0 | 0 | 0
HSTAB | 20.937 | 0 | 5.06 | 20.937 | 0.3 | 5.06 | 77500 | 712500 | 933000 | 77500 | 696000 | 922500 | 3.616 | 3.616 | 1.0848 | 0.1895 | 0.1895 | 1.9 | 1.9 | -0.035 | -0.035 | 2 | 2 | 0.346 | 0.346 | 7
| 20.937 | 0.3 | 5.06 | 20.937 | 2 | 5.06 | 77500 | 696000 | 922500 | 77500 | 351000 | 450000 | 3.616 | 3.616 | 6.1472 | 0.1895 | 0.1895 | 1.9 | 1.9 | -0.035 | -0.035 | 2 | 2 | 0.346 | 0.346 | 7
| 20.937 | 2 | 5.06 | 20.937 | 3.2 | 5.06 | 77500 | 351000 | 450000 | 77500 | 165000 | 208500 | 3.616 | 3.616 | 4.3392 | 0.1895 | 0.1895 | 1.9 | 1.9 | -0.035 | -0.035 | 2 | 2 | 0.346 | 0.346 | 7
| 20.937 | 3.2 | 5.06 | 20.937 | 4.5 | 5.06 | 77500 | 165000 | 208500 | 77500 | 112500 | 139500 | 3.616 | 3.616 | 4.7008 | 0.1895 | 0.1895 | 1.9 | 1.9 | -0.035 | -0.035 | 2 | 2 | 0.346 | 0.346 | 7
| 20.937 | 4.5 | 5.06 | 20.937 | 7.19 | 5.06 | 77500 | 112500 | 139500 | 77500 | 112500 | 139500 | 3.616 | 3.616 | 9.727 | 0.1895 | 0.1895 | 1.9 | 1.9 | -0.035 | -0.035 | 2 | 2 | 0.346 | 0.346 | 7
END FUSELAGE | 20.937 | 0 | 4.3 | 22.86 | 0 | 4.3 | 5380000 | 23800000 | 19700000 | 5380000 | 16500000 | 11000000 | 3.95 | 3.87 | 7.5189 | 0 | 0 | 0 | 0 | 0 | 0 | 0 | 0 | 0 | 0 | 0
| 22.86 | 0 | 4.3 | 23.14 | 0 | 4.3 | 5380000 | 16500000 | 11000000 | 5380000 | 16500000 | 11000000 | 3.87 | 3.87 | 1.0836 | 0 | 0 | 0 | 0 | 0 | 0 | 0 | 0 | 0 | 0 | 0
VTAIL | 23.14 | 0 | 4.3 | 23.14 | 0 | 1.542 | 84693 | 865200 | 865200 | 84693 | 107800 | 107800 | 6.666 | 6.666 | 18.3848 | 0 | 0 | 1.9 | 1.9 | 0 | 0 | 2 | 2 | 0.346 | 0.346 | 7
| 23.14 | 0 | 4.3 | 23.14 | 0 | 7.542 | 84693 | 865200 | 865200 | 84693 | 107800 | 107800 | 6.666 | 6.666 | 21.6112 | 0 | 0 | 1.9 | 1.9 | 0 | 0 | 2 | 2 | 0.346 | 0.346 | 7
Note on P2: Zack: Is an output. No need to change ever.
Note on Q2: Zack: location of the cg of the section. Forward of the EA is positive (+) while behind the EA is negative (-)
Note on R2: Zack: location of the cg of the section. Forward of the EA is positive (+) while behind the EA is negative (-)
Note on U2: Zack: The twist of the airfoil section. Negative (-) is LE up. Positive (+) is LE down
Note on V2: Zack: The twist of the airfoil section. Negative (-) is LE up. Positive (+) is LE down
Note on W2: Zack: Indicates the airfoil used for the aero surface. Identification number is found in the "Airfoils" tab
Note on X2: Zack: Indicates the airfoil used for the aero surface. Identification number is found in the "Airfoils" tab
Note on Y2: Zack: Describes the leading edge location of the aero surface with respect to the elastic axis. For example, .40 indicates that the LE is 40% of the chord length in front of the elastic axis
Note on Z2: Zack: Describes the leading edge location of the aero surface with respect to the elastic axis. For example, .40 indicates that the LE is 40% of the chord length in front of the elastic axis
Note on P39: Zack: Is an output. No need to change ever.
Note on U39: Zack: The twist of the airfoil section. Negative (-) is up
Note on V39: Zack: The twist of the airfoil section. Negative (-) is up
Note on W39: Zack: Indicates the airfoil used for the aero surface. Identification number is found in the "Airfoils" tab
Note on X39: Zack: Indicates the airfoil used for the aero surface. Identification number is found in the "Airfoils" tab
Note on Y39: Zack: Describes the leading edge location of the aero surface with respect to the elastic axis. For example, .40 indicates that the LE is 40% of the chord length in front of the elastic axis
Note on Z39: Zack: Describes the leading edge location of the aero surface with respect to the elastic axis. For example, .40 indicates that the LE is 40% of the chord length in front of the elastic axis

## Airfoils
Identification: 0 |  | Identification: 1 |  | Identification: 2
ah95160c |  | MH212 |  | NACA 63015F
0 | 0.000395 | 0 | 1.3e-05 | 0 | 0
0.0001 | 0.000431 | 3e-06 | 1.6e-05 | 3.5e-05 | 0
0.000352 | 0.000582 | 1e-05 | 2e-05 | 0.000333 | 0
0.000775 | 0.000798 | 2.3e-05 | 2.3e-05 | 0.000967 | -1e-06
0.001378 | 0.001084 | 4.1e-05 | 2.6e-05 | 0.001962 | -1e-06
0.002169 | 0.001408 | 0.000211 | 0.000122 | 0.003329 | -1e-06
0.003155 | 0.00183 | 0.000542 | 0.000308 | 0.005064 | -1e-06
0.004333 | 0.002316 | 0.001053 | 0.000579 | 0.007169 | -1e-06
0.005696 | 0.002863 | 0.001743 | 0.00087 | 0.009649 | -2e-06
0.007235 | 0.003466 | 0.002574 | 0.001223 | 0.012543 | -2e-06
0.008946 | 0.004115 | 0.003515 | 0.001587 | 0.015917 | -2e-06
0.010817 | 0.004795 | 0.004575 | 0.001959 | 0.019869 | -2e-06
0.012853 | 0.005502 | 0.005736 | 0.002331 | 0.024523 | -3e-06
0.01506 | 0.006239 | 0.007006 | 0.002704 | 0.030029 | -3e-06
0.017451 | 0.007011 | 0.008397 | 0.00308 | 0.036594 | -3e-06
0.02004 | 0.007817 | 0.009927 | 0.003461 | 0.044442 | -3e-06
0.022848 | 0.008667 | 0.011588 | 0.003847 | 0.053755 | -4e-06
0.025902 | 0.009564 | 0.013409 | 0.004241 | 0.064657 | -4e-06
0.029235 | 0.010522 | 0.015389 | 0.004642 | 0.077162 | -4e-06
0.032886 | 0.011545 | 0.01756 | 0.005056 | 0.091149 | -5e-06
0.0369 | 0.012645 | 0.019941 | 0.005483 | 0.10638 | -5e-06
0.041334 | 0.013831 | 0.022571 | 0.005929 | 0.12252 | -6e-06
0.04626 | 0.015119 | 0.025472 | 0.006394 | 0.13923 | -6e-06
0.051763 | 0.016522 | 0.028703 | 0.006885 | 0.15628 | -6e-06
0.057942 | 0.018056 | 0.032283 | 0.007401 | 0.17359 | -6e-06
0.064909 | 0.019734 | 0.036274 | 0.007944 | 0.19115 | -7e-06
0.072778 | 0.021559 | 0.040735 | 0.008521 | 0.20889 | -7e-06
0.081642 | 0.023525 | 0.045706 | 0.009128 | 0.22677 | -7e-06
0.091525 | 0.025607 | 0.051228 | 0.009766 | 0.24473 | -7e-06
0.10235 | 0.027772 | 0.057289 | 0.01043 | 0.26276 | -7e-06
0.11399 | 0.029975 | 0.06393 | 0.011119 | 0.28085 | -7e-06
0.1263 | 0.032181 | 0.071101 | 0.011824 | 0.29899 | -7e-06
0.13916 | 0.034364 | 0.078742 | 0.01254 | 0.31713 | -7e-06
0.15243 | 0.036496 | 0.086753 | 0.013257 | 0.33523 | -7e-06
0.16603 | 0.038556 | 0.095124 | 0.013974 | 0.3533 | -7e-06
0.17985 | 0.040529 | 0.10376 | 0.014685 | 0.3714 | -7e-06
0.1938 | 0.042401 | 0.1126 | 0.015385 | 0.38957 | -7e-06
0.20784 | 0.044177 | 0.12162 | 0.016077 | 0.40782 | -7e-06
0.22198 | 0.045854 | 0.1308 | 0.016758 | 0.42616 | -7e-06
0.23617 | 0.047429 | 0.14008 | 0.017426 | 0.44457 | -7e-06
0.25039 | 0.048905 | 0.14945 | 0.018081 | 0.46306 | -7e-06
0.26466 | 0.050285 | 0.15892 | 0.018723 | 0.4816 | -7e-06
0.27897 | 0.051569 | 0.16847 | 0.019354 | 0.50022 | -7e-06
0.2933 | 0.052755 | 0.17807 | 0.019971 | 0.51891 | -6e-06
0.30765 | 0.053836 | 0.18772 | 0.020573 | 0.53767 | -6e-06
0.32201 | 0.054818 | 0.19745 | 0.021163 | 0.55651 | -6e-06
0.33638 | 0.055699 | 0.20721 | 0.02174 | 0.57542 | -6e-06
0.35077 | 0.056476 | 0.21699 | 0.022302 | 0.58668 | -6e-06
0.36515 | 0.057143 | 0.22683 | 0.022852 | 0.61341 | -5e-06
0.37951 | 0.0577 | 0.23672 | 0.023389 | 0.6325 | -5e-06
0.39388 | 0.058148 | 0.24663 | 0.023912 | 0.65166 | -5e-06
0.40826 | 0.058479 | 0.25655 | 0.02442 | 0.6709 | -4e-06
0.42262 | 0.058689 | 0.26651 | 0.024914 | 0.69021 | -4e-06
0.43697 | 0.058783 | 0.27651 | 0.025394 | 0.70961 | -4e-06
0.45133 | 0.05876 | 0.28654 | 0.025857 | 0.72911 | -4e-06
0.46567 | 0.058615 | 0.29657 | 0.026302 | 0.74866 | -3e-06
0.48002 | 0.058349 | 0.30663 | 0.026728 | 0.7682 | -3e-06
0.49436 | 0.057963 | 0.31673 | 0.027135 | 0.78765 | -3e-06
0.50869 | 0.057456 | 0.32686 | 0.027521 | 0.80698 | -3e-06
0.52302 | 0.056826 | 0.337 | 0.027882 | 0.82617 | -2e-06
0.53738 | 0.056062 | 0.34715 | 0.028219 | 0.84519 | -2e-06
0.55171 | 0.05517 | 0.35734 | 0.028528 | 0.86405 | -2e-06
0.56603 | 0.054156 | 0.36758 | 0.02881 | 0.88269 | -2e-06
0.5804 | 0.053017 | 0.37783 | 0.02906 | 0.90109 | -1e-06
0.59482 | 0.051755 | 0.38809 | 0.029277 | 0.91917 | -1e-06
0.60925 | 0.050384 | 0.39836 | 0.02946 | 0.93663 | -1e-06
0.62369 | 0.048924 | 0.40868 | 0.029607 | 0.95299 | -1e-06
0.63814 | 0.047388 | 0.41901 | 0.029717 | 0.96782 | 0
0.65261 | 0.045783 | 0.42935 | 0.029789 | 0.98105 | 0
0.6671 | 0.044128 | 0.43968 | 0.029821 | 0.99284 | 0
0.68157 | 0.04244 | 0.45003 | 0.029814 | 1 | 0
0.69602 | 0.040724 | 0.4604 | 0.029767
0.71049 | 0.038987 | 0.47079 | 0.029677
0.72498 | 0.037235 | 0.48116 | 0.029544
0.73947 | 0.035474 | 0.49154 | 0.029368
0.75395 | 0.033707 | 0.50193 | 0.029148
0.76841 | 0.031942 | 0.51234 | 0.028884
0.78284 | 0.030178 | 0.52276 | 0.028575
0.79717 | 0.028415 | 0.53316 | 0.028222
0.81141 | 0.02665 | 0.54356 | 0.027827
0.82555 | 0.024881 | 0.55399 | 0.027391
0.8396 | 0.023105 | 0.56442 | 0.026917
0.85353 | 0.021321 | 0.57485 | 0.026407
0.86731 | 0.019531 | 0.58529 | 0.025867
0.88094 | 0.017733 | 0.59575 | 0.025296
0.89438 | 0.015929 | 0.60624 | 0.0247
0.90756 | 0.014124 | 0.61675 | 0.024083
0.92046 | 0.012317 | 0.62725 | 0.02345
0.933 | 0.010526 | 0.63776 | 0.022805
0.94504 | 0.008772 | 0.64831 | 0.022149
0.9565 | 0.007053 | 0.65888 | 0.021486
0.9673 | 0.005384 | 0.66945 | 0.020821
0.9773 | 0.003784 | 0.68002 | 0.020155
0.98648 | 0.002265 | 0.69059 | 0.01949
0.99484 | 0.000865 | 0.70117 | 0.018829
1 | 0 | 0.71176 | 0.01817
|  | 0.72232 | 0.017518
|  | 0.7329 | 0.016872
|  | 0.74348 | 0.016233
|  | 0.75406 | 0.0156
|  | 0.76463 | 0.014974
|  | 0.77519 | 0.014355
|  | 0.78573 | 0.013743
|  | 0.79626 | 0.013135
|  | 0.80677 | 0.012531
|  | 0.81726 | 0.01193
|  | 0.82771 | 0.011331
|  | 0.83812 | 0.010734
|  | 0.84849 | 0.010135
|  | 0.85884 | 0.009535
|  | 0.86912 | 0.008933
|  | 0.87936 | 0.008327
|  | 0.88954 | 0.007718
|  | 0.89966 | 0.007102
|  | 0.90968 | 0.006481
|  | 0.91962 | 0.005853
|  | 0.92942 | 0.00522
|  | 0.93905 | 0.004582
|  | 0.94845 | 0.003942
|  | 0.95756 | 0.003302
|  | 0.9663 | 0.002667
|  | 0.97457 | 0.002047
|  | 0.98231 | 0.001447
|  | 0.98946 | 0.000876
|  | 0.99599 | 0.000339
|  | 1 | 0

## Applied_Forces_Lumped_Masses
Applied Forces | [8 empty] | Lumped Mass Paramaters
Fx (N) | Fy (N) | Fz (N) | Mx (N-m) | My (N-m) | Mz (N-m) | x_location_app (m) | y_location_app (m) | z_location_app (m) | Name | Lumped_Mass (kg) | x_location_lump (m) | y_location_lump (m) | z_location_lump (m)
0 | 100 | 0 | 0 | 0 | 0 | 4.24 | 9.94 | 5.15 | Inner Gondola Right Wing | 231.5 | 4.24 | 9.94 | 5.15
0 | -100 | 0 | 0 | 0 | 0 | 4.24 | -9.94 | 5.15 | Outer Gondola Right Wing | 226.5 | 4.24 | 14.919 | 5.15
[9 empty] | Inner Gondola Left Wing | 231.5 | 4.24 | -9.94 | 5.15
[9 empty] | Outer Gondola Left Wing | 226.5 | 4.24 | -14.919 | 5.15
[10 empty] | 47.5 | 5.73 | 0 | 4.37
[10 empty] | 16.9 | 3.74 | 0 | 3.95
[10 empty] | 105.7 | 0 | 0 | 3.822
[10 empty] | 29.5 | 6.393 | 0 | 2.941

## Control_Surfaces
Control Surfaces NOTE: Do surfaces in this order ( Wings, Hstab, Vstab)
control_surface_type | control_surface_chord (%) | deflection_start (radians) | Start_X_Con (m) | Start_Y_Con (m) | Start_Z_Con (m) | deflection_end (radians) | End_X_Con (m) | End_Y_Con (m) | End_Z_Con (m) | Sym_Con | HSTAB
0 | 0.18 | 0 | 6.51 | 12.463 | 5.15 | -0.04363 | 6.51 | 24.824 | 5.6249 | yes
0 | 0.18 | -0.04363 | 6.51 | 24.824 | 5.6249 | -0.0175 | 6.51 | 36.174 | 6.061 | yes
0 | 0.16 | 0 | 20.937 | 0 | 5.06 | 0 | 20.937 | 7.19 | 5.06 | yes | yes
Note on A2: Zack: 0 = static 1 = dynamic Just leave at 0 for your uses
Note on B2: Zack: The length of the control surface in relation to the % chord. For example, .2 would mean that the control surface length = .2 * chord.
Note on C2: Zack: Negative (-) is LE down, while Positive (+) is LE up
Note on G2: Zack: Negative (-) is LE down, while Positive (+) is LE up
Note on L2: Zack: HSTAB flag for static trim input. Simply states which control surface is the HSTAB

## Mass_Tool
Section | Mass (kg)
Right and Left Wings | 890.7904
Fuselage | 374.8075
HSTAB | 51.9981
VSTAB | 39.996
Fuselage Connections | 1.61 |  | Wing Scale
Lumped Masses | 1115.6 |  | 1
TOTAL MASS | 2474.802
RHS Wing
n_elements | span_start (m) | span_end (m) | element span (m) | mass start (kg/m) | mass end (kg/m) | total mass of section (kg) | mass per element (kg/m)
2 | 0 | 2.5 | 1.25 | 16.77 | 16.67 | 41.8 | 16.77 | 16.67
2 | 2.5 | 5 | 1.25 | 16.67 | 16.57 | 41.55 | 16.67 | 16.57
3 | 5 | 12.463 | 2.4877 | 16.57 | 16.28 | 122.5798 | 16.57 | 16.425 | 16.28
5 | 12.463 | 24.824 | 2.4722 | 16.28 | 9.39 | 158.6534 | 16.28 | 14.5575 | 12.835 | 11.1125 | 9.39
5 | 24.824 | 36.174 | 2.27 | 9.39 | 4.85 | 80.812 | 9.39 | 8.255 | 7.12 | 5.985 | 4.85
445.3952
Front Fuselage
n_elements | span_start (m) | span_end (m) | element span (m) | mass start (kg/m) | mass end (kg/m) | total mass of section (kg) | mass per element (kg/m)
2 | 6.51 | 6.01 | 0.25 | 82.03 | 75.65 | 39.42 | 82.03 | 75.65
2 | 6.01 | 4.25 | 0.88 | 75.65 | 46.15 | 107.184 | 75.65 | 46.15
2 | 4.25 | 2 | 1.125 | 46.15 | 41.54 | 98.6513 | 46.15 | 41.54
245.2552
Middle Fuselage
n_elements | span_start (m) | span_end (m) | element span (m) | mass start (kg/m) | mass end (kg/m) | total mass of section (kg) | mass per element (kg/m)
2 | 6.51 | 7 | 0.245 | 82.03 | 90 | 42.1474 | 82.03 | 90
2 | 7 | 8.813 | 0.9065 | 5.12 | 4.84 | 9.0287 | 5.12 | 4.84
2 | 8.813 | 19.6 | 5.3935 | 6.56 | 5.39 | 64.4523 | 6.56 | 5.39
2 | 19.6 | 20.937 | 0.6685 | 4.01 | 3.95 | 5.3213 | 4.01 | 3.95
120.9497
End Fuselage
n_elements | span_start (m) | span_end (m) | element span (m) | mass start (kg/m) | mass end (kg/m) | total mass of section (kg) | mass per element (kg/m)
2 | 20.937 | 22.86 | 0.9615 | 3.95 | 3.87 | 7.5189 | 3.95 | 3.87
1 | 22.86 | 23.14 | 0.28 | 3.87 | 3.87 | 1.0836 | #DIV/0!
8.6025
HSTAB
n_elements | span_start (m) | span_end (m) | element span (m) | mass start (kg/m) | mass end (kg/m) | total mass of section (kg) | mass per element (kg/m)
1 | 0 | 0.3 | 0.3 | 3.616 | 3.616 | 1.0848 | #DIV/0!
1 | 0.3 | 2 | 1.7 | 3.616 | 3.616 | 6.1472 | #DIV/0!
1 | 2 | 3.2 | 1.2 | 3.616 | 3.616 | 4.3392 | #DIV/0!
2 | 3.2 | 4.5 | 0.65 | 3.616 | 3.616 | 4.7008 | 3.616 | 3.616
2 | 4.5 | 7.19 | 1.345 | 3.616 | 3.616 | 9.727 | 3.616 | 3.616
25.999
VSTAB
n_elements | span_start (m) | span_end (m) | element span (m) | mass start (kg/m) | mass end (kg/m) | total mass of section (kg) | mass per element (kg/m)
2 | 4.3 | 1.542 | 1.379 | 6.666 | 6.666 | 18.3848 | 6.666 | 6.666
2 | 4.3 | 7.542 | 1.621 | 6.666 | 6.666 | 21.6112 | 6.666 | 6.666
39.996
Fuselage Connections
n_elements | span_start (m) | span_end (m) | element span (m) | mass start (kg/m) | mass end (kg/m) | total mass of section (kg) | mass per element (kg/m)
2 | 5.15 | 4.3 | 0.425 | 1 | 1 | 0.85 | 1 | 1
2 | 4.3 | 5.06 | 0.38 | 1 | 1 | 0.76 | 1 | 1
1.61
Note on A7: Zack: Auto updated from "Applied_Forces_Lumped_Masses" tab

## Master
Section |  | Elastic Axis Coord | [5 empty] | Stiffness Start | [5 empty] | Stiffness End | [5 empty] | Mass (kg/m) |  | Cg (center grav location) | [5 empty] | Mass Moment of Inertia Start |  |  | Mass Moment of Inertia End |  |  | Sym | Frame of Ref. | Aero Start |  |  |  |  | Aero End
| n_elements | start_X (m) | start_Y (m) | start_Z (m) | end_X (m) | end_Y (m) | end_Z (m) | EA_start | GAy_start | GAz_start | GJ_start | EIy_start | EIz_Start | EA_end | GAy_end | GAz_end | GJ_end | EIy_end | EIz_end | Mass_Start (kg/m) | Mass_End (kg/m) | Cg_start_X | Cg_start_Y | Cg_start_Z | Cg_end_X | Cg_end_Y | Cg_end_Z | Ixx_start | Iyy_start | Izz_start | Ixx_end | Iyy_end | Izz_end | Sym | Frame_Ref | Chord_Start (m) | Twist_Start (radians) | Sweep_Start | Airfoil_Start | Aero_Elastic_Axis_Location_Start (%) | Chord_End (m) | Twist_End (radians) | Sweep_End | Airfoil_End | Aero_Elastic_Axis_Location_End (%) | Chordwise_Panels
WING | 2 | 6.51 | 0 | 5.15 | 6.51 | 2.5 | 5.15 | 10000000 | 10000000 | 10000000 | 23100000 | 37400000 | 104800000 | 10000000 | 10000000 | 10000000 | 16500000 | 35750000 | 102740000 | 16.77 | 16.67 | 0 | -1.2 | 0 | 0 | -1.2 | 0 | 142.2 | 37.4 | 104.8 | 138.49 | 35.75 | 102.74 | yes | right | 3.945 | -0.5 | 0 | 0 | 0.383 | 3.945 | -0.0716 | 0 | 0 | 0.383 | 25
| 2 | 6.51 | 2.5 | 5.15 | 6.51 | 5 | 5.15 | 10000000 | 10000000 | 10000000 | 16500000 | 35750000 | 102740000 | 10000000 | 10000000 | 10000000 | 16500000 | 34100000 | 100650000 | 16.67 | 16.57 | 0 | -1.2 | 0 | 0 | -1.2 | 0 | 139.48 | 35.75 | 102.74 | 134.8 | 34.1 | 100.7 | yes | right | 3.945 | -0.0716 | 0 | 0 | 0.383 | 3.945 | -0.0716 | 0 | 0 | 0.383 | 25
| 3 | 6.51 | 5 | 5.15 | 6.51 | 12.463 | 5.15 | 10000000 | 10000000 | 10000000 | 13200000 | 34100000 | 100650000 | 10000000 | 10000000 | 10000000 | 13200000 | 25900000 | 76000000 | 16.57 | 16.28 | 0 | -1.2 | 0 | 0 | -1.2 | 0 | 134.8 | 34.1 | 100.7 | 101.9 | 25.9 | 76 | yes | right | 3.945 | -0.0716 | 0 | 0 | 0.383 | 3.945 | -0.0716 | 0 | 0 | 0.383 | 25
| 5 | 6.51 | 12.463 | 5.15 | 6.51 | 24.824 | 5.6249 | 10000000 | 10000000 | 10000000 | 8690000 | 25900000 | 76000000 | 10000000 | 10000000 | 10000000 | 8690000 | 12320000 | 35300000 | 16.28 | 9.39 | 0 | -1.61 | 0 | 0 | -1.61 | 0 | 101.9 | 25.9 | 76 | 25.5 | 13.2 | 12.3 | yes | right | 3.945 | -0.0716 | 0 | 0 | 0.383 | 3.945 | -0.0716 | 0 | 0 | 0.383 | 25
| 5 | 6.51 | 24.824 | 5.6249 | 6.51 | 36.174 | 6.061 | 10000000 | 10000000 | 10000000 | 7700000 | 12320000 | 35300000 | 10000000 | 10000000 | 10000000 | 770000 | 110000 | 220000 | 9.39 | 4.85 | 0 | -1.61 | 0 | 0 | -0.77 | 0 | 25.5 | 13.2 | 12.3 | 0.33 | 0.11 | 0.22 | yes | right | 3.945 | -0.0716 | 0 | 0 | 0.383 | 2.7 | -0.0541 | 0 | 1 | 0.3159 | 25
FUSE CONNECTION | 2 | 6.51 | 0 | 5.15 | 6.51 | 0 | 4.3 | 100000000 | 100000000 | 100000000 | 100000000 | 100000000 | 100000000 | 100000000 | 100000000 | 100000000 | 100000000 | 100000000 | 100000000 | 1 | 1 | 0 | 0 | 0 | 0 | 0 | 0 | 20 | 10 | 10 | 20 | 10 | 10 |  | v_fin | 0 | 0 | 0 | 0 | 0 | 0 | 0 | 0 | 0 | 0 | 0
FRONT FUSELAGE | 2 | 6.51 | 0 | 4.3 | 6.01 | 0 | 4.3 | 10000000 | 10000000 | 10000000 | 15170000 | 217100000 | 232700000 | 10000000 | 10000000 | 10000000 | 15600000 | 223300000 | 239300000 | 82.03 | 75.65 | 0 | 0 | 0 | 0 | 0 | 0 | 462.55 | 223.3 | 239.25 | 449.79 | 217.14 | 235.65 |  | fuselage_neg | 0 | 0 | 0 | 0 | 0 | 0 | 0 | 0 | 0 | 0 | 0
| 2 | 6.01 | 0 | 4.3 | 4.25 | 0 | 4.3 | 10000000 | 10000000 | 10000000 | 15168780 | 217100000 | 232700000 | 10000000 | 10000000 | 10000000 | 13200000 | 188700000 | 202100000 | 75.65 | 46.15 | 0 | 0 | 0 | 0 | 0 | 0 | 449.79 | 217.14 | 235.65 | 390.78 | 118.65 | 202.13 |  | fuselage_neg | 0 | 0 | 0 | 0 | 0 | 0 | 0 | 0 | 0 | 0 | 0
| 2 | 4.25 | 0 | 4.3 | 2 | 0 | 4.3 | 10000000 | 10000000 | 10000000 | 13200000 | 188700000 | 202100000 | 10000000 | 10000000 | 10000000 | 10760000 | 154000000 | 165000000 | 46.15 | 41.54 | 0 | 0 | 0 | 0 | 0 | 0 | 390.78 | 118.65 | 202.13 | 319 | 154 | 165 |  | fuselage_neg | 0 | 0 | 0 | 0 | 0 | 0 | 0 | 0 | 0 | 0 | 0
MIDDLE FUSELAGE | 2 | 6.51 | 0 | 4.3 | 7 | 0 | 4.3 | 10000000 | 10000000 | 10000000 | 15600000 | 223300000 | 239300000 | 10000000 | 10000000 | 10000000 | 16140000 | 231000000 | 247500000 | 82.03 | 90 | 0 | 0 | 0 | 0 | 0 | 0 | 462.55 | 223.3 | 239.25 | 478.5 | 231 | 247.5 |  | fuselage | 0 | 0 | 0 | 0 | 0 | 0 | 0 | 0 | 0 | 0 | 0
| 2 | 7 | 0 | 4.3 | 8.813 | 0 | 4.3 | 10000000 | 10000000 | 10000000 | 5380000 | 77000000 | 82500000 | 10000000 | 10000000 | 10000000 | 5380000 | 70100000 | 74300000 | 5.12 | 4.84 | 0 | 0 | 0 | 0 | 0 | 0 | 159.5 | 77 | 82.5 | 144.4 | 70.1 | 74.33 |  | fuselage | 0 | 0 | 0 | 0 | 0 | 0 | 0 | 0 | 0 | 0 | 0
| 2 | 8.813 | 0 | 4.3 | 19.6 | 0 | 4.3 | 10000000 | 10000000 | 10000000 | 5380000 | 70100000 | 74300000 | 10000000 | 10000000 | 10000000 | 5380000 | 28900000 | 25700000 | 6.56 | 5.39 | 0 | 0 | 0 | 0 | 0 | 0 | 144.4 | 70.1 | 74.33 | 54.63 | 28.94 | 25.7 |  | fuselage | 0 | 0 | 0 | 0 | 0 | 0 | 0 | 0 | 0 | 0 | 0
| 2 | 19.6 | 0 | 4.3 | 20.937 | 0 | 4.3 | 10000000 | 10000000 | 10000000 | 5380000 | 28900000 | 25700000 | 10000000 | 10000000 | 10000000 | 5380000 | 23800000 | 19700000 | 4.01 | 3.95 | 0 | 0 | 0 | 0 | 0 | 0 | 54.63 | 28.94 | 25.7 | 43.5 | 23.84 | 19.67 |  | fuselage | 0 | 0 | 0 | 0 | 0 | 0 | 0 | 0 | 0 | 0 | 0
HSTAB CONNECTION | 2 | 20.937 | 0 | 4.3 | 20.937 | 0 | 5.06 | 100000000 | 100000000 | 100000000 | 100000000 | 100000000 | 100000000 | 100000000 | 100000000 | 100000000 | 100000000 | 100000000 | 100000000 | 1 | 1 | 0 | 0 | 0 | 0 | 0 | 0 | 20 | 10 | 10 | 20 | 10 | 10 |  | v_fin | 0 | 0 | 0 | 0 | 0 | 0 | 0 | 0 | 0 | 0 | 0
HSTAB | 1 | 20.937 | 0 | 5.06 | 20.937 | 0.3 | 5.06 | 100000 | 100000 | 100000 | 77500 | 712500 | 933000 | 100000 | 100000 | 100000 | 77500 | 696000 | 922500 | 3.616 | 3.616 | 0 | 0.1895 | 0 | 0 | 0.1895 | 0 | 164.55 | 71.25 | 93.3 | 161.85 | 69.6 | 92.25 | yes | right | 1.9 | -0.035 | 0 | 2 | 0.346 | 1.9 | -0.035 | 0 | 2 | 0.346 | 7
| 1 | 20.937 | 0.3 | 5.06 | 20.937 | 2 | 5.06 | 100000 | 100000 | 100000 | 77500 | 696000 | 922500 | 100000 | 100000 | 100000 | 77500 | 351000 | 450000 | 3.616 | 3.616 | 0 | 0.1895 | 0 | 0 | 0.1895 | 0 | 161.85 | 69.6 | 92.25 | 80.1 | 35.1 | 45 | yes | right | 1.9 | -0.035 | 0 | 2 | 0.346 | 1.9 | -0.035 | 0 | 2 | 0.346 | 7
| 1 | 20.937 | 2 | 5.06 | 20.937 | 3.2 | 5.06 | 100000 | 100000 | 100000 | 77500 | 351000 | 450000 | 100000 | 100000 | 100000 | 77500 | 165000 | 208500 | 3.616 | 3.616 | 0 | 0.1895 | 0 | 0 | 0.1895 | 0 | 80.1 | 35.1 | 45 | 37.35 | 16.5 | 20.85 | yes | right | 1.9 | -0.035 | 0 | 2 | 0.346 | 1.9 | -0.035 | 0 | 2 | 0.346 | 7
| 2 | 20.937 | 3.2 | 5.06 | 20.937 | 4.5 | 5.06 | 100000 | 100000 | 100000 | 77500 | 165000 | 208500 | 100000 | 100000 | 100000 | 77500 | 112500 | 139500 | 3.616 | 3.616 | 0 | 0.1895 | 0 | 0 | 0.1895 | 0 | 37.35 | 16.5 | 20.85 | 25.2 | 11.25 | 13.95 | yes | right | 1.9 | -0.035 | 0 | 2 | 0.346 | 1.9 | -0.035 | 0 | 2 | 0.346 | 7
| 2 | 20.937 | 4.5 | 5.06 | 20.937 | 7.19 | 5.06 | 100000 | 100000 | 100000 | 77500 | 112500 | 139500 | 100000 | 100000 | 100000 | 77500 | 112500 | 139500 | 3.616 | 3.616 | 0 | 0.1895 | 0 | 0 | 0.1895 | 0 | 25.2 | 11.25 | 13.95 | 25.2 | 11.25 | 13.95 | yes | right | 1.9 | -0.035 | 0 | 2 | 0.346 | 1.9 | -0.035 | 0 | 2 | 0.346 | 7
END FUSELAGE | 2 | 20.937 | 0 | 4.3 | 22.86 | 0 | 4.3 | 10000000 | 10000000 | 10000000 | 5380000 | 23800000 | 19700000 | 10000000 | 10000000 | 10000000 | 5380000 | 16500000 | 11000000 | 3.95 | 3.87 | 0 | 0 | 0 | 0 | 0 | 0 | 43.5 | 23.84 | 19.67 | 27.5 | 16.5 | 11 |  | fuselage | 0 | 0 | 0 | 0 | 0 | 0 | 0 | 0 | 0 | 0 | 0
| 1 | 22.86 | 0 | 4.3 | 23.14 | 0 | 4.3 | 10000000 | 10000000 | 10000000 | 5380000 | 16500000 | 11000000 | 10000000 | 10000000 | 10000000 | 5380000 | 16500000 | 11000000 | 3.87 | 3.87 | 0 | 0 | 0 | 0 | 0 | 0 | 27.5 | 16.5 | 11 | 27.5 | 16.5 | 11 |  | fuselage | 0 | 0 | 0 | 0 | 0 | 0 | 0 | 0 | 0 | 0 | 0
VTAIL | 2 | 23.14 | 0 | 4.3 | 23.14 | 0 | 1.542 | 100000 | 100000 | 100000 | 84693 | 865200 | 865200 | 100000 | 100000 | 100000 | 84693 | 107800 | 107800 | 6.666 | 6.666 | 0 | 0 | 0 | 0 | 0 | 0 | 173.04 | 86.52 | 86.52 | 21.56 | 10.78 | 10.78 |  | v_fin | 1.9 | 0 | 0 | 2 | 0.346 | 1.9 | 0 | 0 | 2 | 0.346 | 7
| 2 | 23.14 | 0 | 4.3 | 23.14 | 0 | 7.542 | 100000 | 100000 | 100000 | 84693 | 865200 | 865200 | 100000 | 100000 | 100000 | 84693 | 107800 | 107800 | 6.666 | 6.666 | 0 | 0 | 0 | 0 | 0 | 0 | 173.04 | 86.52 | 86.52 | 21.56 | 10.78 | 10.78 |  | v_fin | 1.9 | 0 | 0 | 2 | 0.346 | 1.9 | 0 | 0 | 2 | 0.346 | 7